## Reference Code
Reference Code: | xx.yyy.nn | Manufacturer Code | Manufacturer
|  | 1 | ACICO Industries Co. (Dubai Branch)
where: | xx - Material or System Code | 2 | Aide Improved Building Material Product
| yyy - Manufacturer Code | 3 | AIM Industry Company LLC
| nn - S/N for products from same category and manufacturer | 4 | Al Amaar Block Manufacturing Co. LLC
|  | 5 | Al Ghurair Construction Masonry LLC
|  | 6 | Al Jazeera Factory (Abu Dhabi)
|  | 7 | Al Nasr Cement Products
Material Code | Material Type | 8 | Al Serkal & Assarain Concrete Products
1 | Autoclaved Aerated Concrete Block | 9 | Alpha Ducts LLC
2 | Cellular Glass Insulation | 10 | Apex Concrete Block Factory
3 | Clay Block | 11 | Arabian Chemical Insulation Company
4 | Concrete-Polystyrene Thermo Block | 12 | Arabian Fiberglass Insulation Co.
5 | Masonry Lightweight Concrete Block | 13 | Arabian Profile Company
6 | Mineral Fiber Insulation | 14 | Automatic Block Factory
7 | PIR Foam Factory-made | 15 | Baghlaf Al Zafer Metal Industries
8 | Polystyrene - Expanded | 16 | Bin Lahej Cement Products
9 | Polystyrene - Extruded | 17 | Bucomac Industries @ Hamriyah F.Z.A.
10 | PUR Foam Factory-made | 18 | Delmon AAC Factory
11 | PUR Foam Spray-applied | 19 | Dubai Blocks LLC
12 | Masonry Normal Weight Concrete Block | 20 | Electronics & Engineering Industries-Abu Dhabi
13 | Pipe and Duct Insulation | 21 | Electronics & Engineering Industries-Sharjah
14 | Phenolic Insulation | 22 | Emcon LLC
|  | 23 | Emirates & Gulf Cement Products
|  | 24 | Emirates Extruded Polystyrene
|  | 25 | Emirates Industrial Panel
System Code | System Type | 26 | Exeed Litecrete LLC
50 | External Thermal Insulation System | 27 | Fujairah Rockwool Factory
51 | Precast Insulated Sandwich Panel Cladding | 28 | Gulf Cool Therm Factory Ltd.
52 |  | 29 | Gulf Insulating Materials Mfg & Trdg Co.
53 | Precast Insulated Sandwich Load Bearing Wall | 30 | Hard Block Factory
54 | Roof Insulation System | 31 | Hussain Mohd. Abbas Concrete Products LLC
55 | External Walls - Light Weight Concrete | 32 | Isofoam Insulating Materials Plant
56 |  | 33 | Jehan Green Wall FZE
57 |  | 34 | Khaloory Block Factory LLC
58 |  | 35 | Kingspan Limited - Holywell
59 |  | 36 | Kirby Building System
60 |  | 37 | Kuwait Insulating Materials & Manufacturing Company
|  | 38 | Mammut Building System
|  | 39 | Mansoor Concrete Block Industry LLC (MACON)
|  | 40 | Middle East Insulation
|  | 41 | Mix Block Factory
|  | 42 | National Plastic Factory
|  | 43 | National Polystyrene Packaging Factory
|  | 44 | Phoenix Concrete Products
|  | 45 | Pittsburgh Corning Europe NV/SA
|  | 46 | Profiles RH Factory
|  | 47 | Rigidal Industries
|  | 48 | Henkel Polybit Industries Ltd.
|  | 49 | Roofings Middle East FZC
|  | 50 | Royal Bricks Manufacturing FZCO
|  | 51 | Royal Concrete Products LLC
|  | 52 | Safemix Ready Mix Factory LLC
|  | 53 | Saudi Rockwool Factory Company
|  | 54 | Spectrum Light Block LLC
|  | 55 | Styrene Insulation Industry
|  | 56 | Styro Insulation Material Industry
|  | 57 | Technical Supplies and Services Co.
|  | 58 | Terrazzo Dubai Co. LLC
|  | 59 | Thermoblock Gulf Factory @ DIP
|  | 60 | Tiger Profiles and Insulation LLC
|  | 61 | Transgulf Cement Products LLC
|  | 62 | Unimix Block Industry LLC (Branch)
|  | 63 | Emirates Building Systems
|  | 64 | Arabtec Precast
|  | 65 | Emirates Precast Construction
|  | 66 | Dubai Precast
|  | 67 | Tekncoat Engineering
|  | 68 | Span Precast Dubai
|  | 69 | Aspen Polystyrene Industry
|  | 70 | Styropak for Plastic Factory LLC
|  | 71 | Hapri Insulation Materials Manufacturing
|  | 72 | Ralco Profiles FZC
|  | 73 | Izopoli Yapi Elemanlari Taah Sa, Ve Tic A.S. Adana
|  | 74 | Roof Metal Industries LLC
|  | 75 | Kingspan Limited - Sherburn
|  | 76 | Technical Supplies and Services Co. - Sharjah
|  | 77 | Rockwool India Ltd.
|  | 78 | Force 10 UAE Ltd.
|  | 79 | Knauf (Exeed) Insulation LLC.
|  | 80 | Water Seal Insulation Materials Cont. Co. LLC
|  | 81 | Al Mayas Insulation Contracting Co. LLC
|  | 82 | Desert Roofing and Flooring LLC
|  | 83 | Al Intishar Insulation Material Works Est.
|  | 84 | Onyx Industries FZC
|  | 85 | Ducon Industries FZC
|  | 86 | Bucomac Industries @ Jebel Ali
|  | 87 | Building Component Solutions LLC
|  | 88 | Trade Circle Technical Industries
|  | 89 | Vibgyor International FZ LLC
|  | 90 | Isam Kabbani & Partners for Construction & Maintenance LLC
|  | 91 | PAL Middle East
|  | 92 | Roxul Rockwool India Pvt. Ltd.
|  | 93 | Fujairah Rockwool Factory
|  | 94 | Saleh Ibrahim Factory LLC
|  | 95 | Concrete Technology LLC
|  | 96 | Al Sindbad Insulation Mat. Fix.
|  | 97 | Al Awazil Technical Industries
|  | 98 | Advanced Construction Insulation
|  | 99 | Unigulf Airconditioning Industries
|  | 100 | Kingspan Insulation LLC (PAL)
|  | 101 | Galaxy Polystyrene Packaging
|  | 102 | Thai Sekisui Foam Company Ltd.
|  | 103 | Les Industries de Moulage - Polymax - Nudura
|  | 104 | Al Rafid Insulation Contracting LLC
|  | 105 | Kingspan Insulation - Pembridge UK
|  | 106 | Emirates Foam
|  | 107 | Pearl Industries LLC
|  | 108 | K-Flex Gulf Manufacturing LLC
|  | 109 | Extra Co Industries LLC
|  | 110 | Apcoflex Industries LLC
|  | 111 | Al Saad Insulation Materials
|  | 112 | Armacell Middle East Company WLL
|  | 113 | Kadris Profiles FZ LLC
|  | 114 | Alu27 Insulated Panels LLC
|  | 115 | Hira Industries LLC
|  | 116 | Kaimann GmbH
|  | 117 | Superlon Worldwide, SDN BHD
|  | 118 | Advance Combo System Insulation
|  | 119 | Dirham Home InsulationContracting LLC
|  | 120 | Supreme Waterproofing and Insulation
|  | 121 | MRG Insulation Works LLC
|  | 122 | Perfect Care Technical Services
|  | 123 | Isotherm Insulations FZE
|  | 124 | Technical Metallic Profile Factory LLC
|  | 125 | PT Toilon
|  | 126 | Kingspan Insulation Pvt Ltd-India
|  | 127 | Naam Insulation Contracting LLC
|  | 128 | Galaxy Home Insulation Contracting LLC
|  | 129 | Compact Combo Insulation Works LLC
|  | 130 | Al Itqan Coating and Insulation Materials Co. LLC
|  | 131 | Green Seal Insulation LLC
|  | 132 | Oriental Polystyrene Products Co. LLC - Oman
|  | 133 | Thermaflex Yalitim - Turkey
|  | 134 | Insutech Waterproofing LLC
|  | 135 | Kingspan Insulation (PAL Middle East)
|  | 136 | Pando Building Maintenance LLC
|  | 137 | Bildco Aerated Concrete Products LLC
|  | 138 | Hepta Waterproofing and Thermal Insulation LLC
|  | 139 | Thermafiber, Inc.
|  | 140 | Saudi International Insulation Manufacturing Co. KSA (SIIMCO)
|  | 141 | Lootah Metal Section Profile LLC
|  | 142 | Al Madar Metal Construction Factory LLC
|  | 143 | Al Dana Steel Processing Industry
|  | 144 | Dolphin Water Proofing and Insulation LLC
|  | 145 | Deccan Tec Insulation Contracting LLC
|  | 146 | Al Khumasiyya Constructions & Insulation Materials
|  | 147 | Final Coat Technical Service
|  | 148 | Quality House Insulation Plaster and Tiles
|  | 149 | Alcan Group LLC
|  | 150 | Shams Al Bawadi Insulation
|  | 151 | Quality WaterProofing and Insulation LLC
|  | 152 | Plus Premier Technical Services
|  | 153 | Al Rathath Insulation and Plaster & Tiles Contracting
|  | 154 | Rockwool Ltd.-UK
|  | 155 | Knauf Insulation D.O.O.
|  | 156 | Kingspan Insulation Ltd. - Castleblayney, Ireland
|  | 157 | Al Kalema Insulation Works
|  | 158 | Kandas Waterproofing and Insulation
|  | 159 | Johnsonco Contracting
|  | 160 | Alex Panel Powered by Alex Foam
|  | 161 | Prime Shield Insulation
|  | 162 | Noor Al Khalidiah Technical Contracting
|  | 163 | First Best Roofing
|  | 164 | Green Idea Technical Services LLC
|  | 165 | Salim Al Teneiji Insulation Contracting
|  | 166 | Al Furat Refrigeration
|  | 167 | Novacor Building Industries DMCC
|  | 168 | Rooftek Insulation Contracting LLC
|  | 169 | Regions Waterproofing and Contracting LLC
|  | 170 | Leaders Fort Contracting LLC
|  | 171 | Index Technical Works LLC
|  | 172 | Arnon Plastic Industries Co. Ltd.
|  | 173 | Al Holla Concrete Technology Company (CONTECH LLC)
|  | 174 | PCE Pittsburgh Corning Europe
|  | 175 | Al Ahlam Insulation Materials Supply LLC
|  | 500 | Fortis Precast Building Manufacturing L.L.C
|  | 176 | Gewin Insulation Works LLC
|  | 177 | Al Shirawi Contracting Co. LLC
|  | 178 | Al Mazrouei Printing & Work Insulation
|  | 179 | DHCN Construction LLC
|  | 180 | Rise & Shine Insulation LLC
|  | 181 | Roof Proof Insulation
|  | 182 | V Care Waterproofing
|  | 183 | Crystal Line Insulating Materials Trading LLC
|  | 184 | Hebei Huaneng Refractory Insulation Materials Ltd
|  | 185 | Assent Steel Industries LLC
|  | 186 | Alwarda Alsham Waterproofing and Insulation LLC
|  | 187 | Ohana Industries LLC
|  | 188 | CKK Middle East LLC
|  | 189 | Tianjin Huali Thermal Insulation Building Material Co. Ltd.
|  | 190 | Nazz Al Warda Waterproofing and Insulation LLC
|  | 191 | Four Links Building Contracting LLC
|  | 192 | Concrete Technology LLC
|  | 193 | Shelter Care Technical Services LLC
|  | 194 | Kingspan Insulation Pty Ltd-Australia
|  | 195 | Ghosh Metal Industries LLC
|  | 501 | Greentech Fire Retardant Products Trading
|  | 196 | Arabian Chemical Company LTD.
|  | 197 | Beam Engineering & Construction (Gulf) Co. Ltd.
|  | 198 | Modern Coat Interiors LLC
|  | 199 | Arabian Fiberglass Insulation Co.-Plant 2
|  | 200 | Insultherm Middle East LLC
|  | 201 | Jiangyin W.T. Thermal Insulation Material Co. Ltd.
|  | 202 | Gulf Toub LLC
|  | 203 | Smart Roof Insulation Contracting
|  | 204 | Eastern Metal Industries - Sole Proprietorship LLC
|  | 205 | Rubber World Industry LLC
|  | 206 | The Supreme Industries Ltd.
|  | 207 | A.M.C. Protection L.L.C.
|  | 208 | BYCO INSULATION CONTRACTING L.L.C.
|  | 209 | WORLD THERMAL INSULATION MATERIALS LLC
|  | 210 | NATIONAL READY-MIX CONCRETE CO. LLC – BLOCK FACTORY
|  | 502 | C C C Drymix LLC
|  | 211 | TOTAL QUALITY INSULATION MANUFACTURING L.L.C

## Materials and Systems
OLD Code | Ref. (Code) No. | Material/Product Classification | Application | Manufacturer | Brand Name | Description | K-Value, W/m.k | Density (min) Kg/m3 | Standard Ref | DCLD Certificate No | R m2K/W
1 | 00.000.01 |  |  |  |  | Inside Surface Film Resistance for Walls | 0 | 0 |  |  | 0.12
2 | 00.000.02 |  |  |  |  | Outside Surface Film Resistance for Walls | 0 | 0 |  |  | 0.044
3.1 | 00.000.03 |  |  |  |  | Inside Surface Film Resistance for Flat Roofs | 0 | 0 |  |  | 0.162
3.2 | 00.000.04 |  |  |  |  | Inside Surface Film Resistance for Slopped Roofs | 0 | 0 |  |  | 0.135
4 | 00.000.05 |  |  |  |  | Outside Surface Film Resistance for Roofs | 0 | 0 |  |  | 0.055
5 | 00.000.06 |  |  |  |  | Air Space Resistance Walls and/or Roofs | 0 | 0 |  |  | 0.16
6 | 00.000.07 |  |  |  |  | 25mm Terrazzo Tiles | 0 | 0 |  |  | 0.014
6.01 | 00.000.08 |  |  |  |  | Cement Tiles | 1.1 | 2100
6.02 | 00.000.09 |  |  |  |  | Ceramic Tiles | 1.2 | 2000
6.03 | 00.000.10 |  |  |  |  | Acoustic Tile | 0.061 | 368
6.04 | 00.000.11 |  |  |  |  | 9.5mm Carpet | 0.079 | 320
6.05 | 00.000.12 |  |  |  |  | Asphalt Roll Roofing | 0.2 | 1000
6.06 | 00.000.13 |  |  |  |  | Marble | 2.9 | 2750
6.07 | 00.000.14 |  |  |  |  | Clay Roof Tiles | 0.84 | 1900
6.08 | 00.000.15 |  |  |  |  | 25mm Rubber Tiles | 0 | 1900 |  |  | 0.06
8 | 00.000.16 |  |  |  |  | 0 | 0 | 0
9 | 00.000.17 |  |  |  |  | Reinforced Concrete | 1.85 | 2400
9.01 | 00.000.18 |  |  |  |  | Concrete Blinding | 1.73 | 2243
9.02 | 00.000.19 |  |  |  |  | Light Weight Concrete (Light Weight Aggregate) | 0.84 | 1600
9.03 | 00.000.20 |  |  |  |  | Foam Concrete | 0.2 | 620
10 | 00.000.21 |  |  |  |  | Solid Concrete Block (Cement Mortar) | 1.273 | 2240
10.01 | 00.000.22 |  |  |  |  | Hollow Concrete Block (Cement Mortar) | 1.173 | 1900
11 | 00.000.23 |  |  |  |  | Metal Surface | 45.279 | 7824
11.01 | 00.000.24 |  |  |  |  | Opaque Spandrel Glass | 0.995 | 2526
11.02 | 00.000.25 |  |  |  |  | Wood Shingles | 0.089 | 592
11.03 | 00.000.26 |  |  |  |  | 12.7mm Gypsum or plaster Board | 0.16 | 640
11.04 | 00.000.27 |  |  |  |  | 12.7mm Ply Wood | 0.091 | 460
11.05 | 00.000.28 |  |  |  |  | Chip Boards | 0.12 | 800
11.06 | 00.000.29 |  |  |  |  | Wood | 0.153 | 608
12 | 00.000.30 |  |  |  |  | Plaster (Cement / Sand) | 0.72 | 1860
12.01 | 00.000.31 |  |  |  |  | 15mm Gypsum Plaster (Normal Fine Aggregate) | 0.81 | 1680
12.02 | 00.000.32 |  |  |  |  | 15mm Gypsum Plaster ( Gyps) | 0.42 | 1200
12.03 | 00.000.33 |  |  |  |  | 15mm Gypsum Plaster (Light Weight Aggregate) | 0.23 | 720
12.04 | 00.000.34 |  |  |  |  | 15mm Light Weight Insulating Plaster | 0.378 | 1130
13 | 00.000.35 |  |  |  |  | Sand | 1.74 | 2240
13.01 | 00.000.36 |  |  |  |  | Granite / Bazalt | 3.49 | 2880
14 | 00.000.37 |  |  |  |  | Lime Stone | 2.9 | 2750
14.01 | 00.000.38 |  |  |  |  | Sand Stone | 1.25 | 2000
| 01.001.01 | Autoclaved Aerated Concrete Block | Walls | ACICO Industries LLC (Dubai Branch) | ACICO G2/00* | Autoclave Aerated Concrete (AAC) Block | 0.093 | 420 | DMS 1: Part 3 | Batch
| 01.001.02 | Autoclaved Aerated Concrete Block | Walls | ACICO Industries LLC (Dubai Branch) | ACICO G2/04* | Autoclave Aerated Concrete (AAC) Block | 0.138 | 550 | DMS 1: Part 3 | Batch
| 01.001.03 | Autoclaved Aerated Concrete Block | Walls | ACICO Industries LLC (Dubai Branch) | ACICO G4/01* | Autoclave Aerated Concrete (AAC) Block | 0.14 | 600 | DMS 1: Part 3 | Batch
| 01.001.04 | Autoclaved Aerated Concrete Block | Walls | ACICO Industries LLC (Dubai Branch) | ACICO G2/01* | Autoclave Aerated Concrete (AAC) Block | 0.11 | 430 | DMS 1: Part 3 | Batch
| 01.001.05 | Autoclaved Aerated Concrete Block | Walls | ACICO Industries LLC (Dubai Branch) | ACICO G2/02* | Autoclave Aerated Concrete (AAC) Block | 0.13 | 480 | DMS 1: Part 3 | Batch
| 01.001.06 | Autoclaved Aerated Concrete Block | Walls | ACICO Industries LLC (Dubai Branch) | ACICO G2/03* | Autoclave Aerated Concrete (AAC) Block | 0.134 | 500 | DMS 1: Part 3 | Batch
| 01.001.07 | Autoclaved Aerated Concrete Block | Walls | ACICO Industries LLC (Dubai Branch) | ACICO G4/02* | Autoclave Aerated Concrete (AAC) Block | 0.15 | 700 | DMS 1: Part 3 | Batch
| 01.002.01 | Autoclaved Aerated Concrete Block | Walls | Aide Improved Building Material Product | Aide A2 | Autoclave Aerated Concrete (AAC) Block, 600x100x250 | 0.14 | 550 | DMS 1: Part 3 | Batch
| 01.002.02 | Autoclaved Aerated Concrete Block | Walls | Aide Improved Building Material Product | Aide A2 | Autoclave Aerated Concrete (AAC) Block, 600x150x250 | 0.14 | 550 | DMS 1: Part 3 | Batch
| 01.002.03 | Autoclaved Aerated Concrete Block | Walls | Aide Improved Building Material Product | Aide A2 | Autoclave Aerated Concrete (AAC) Block, 600x200x250 | 0.14 | 550 | DMS 1: Part 3 | Batch
| 01.002.04 | Autoclaved Aerated Concrete Block | Walls | Aide Improved Building Material Product | Aide A2 | Autoclave Aerated Concrete (AAC) Block, 600x250x250 | 0.14 | 550 | DMS 1: Part 3 | Batch
| 01.002.05 | Autoclaved Aerated Concrete Block | Walls | Aide Improved Building Material Product | Aide A2 | Autoclave Aerated Concrete (AAC) Block, 600x300x250 | 0.14 | 550 | DMS 1: Part 3 | Batch
| 01.002.06 | Autoclaved Aerated Concrete Block | Walls | Aide Improved Building Material Product | Aide A2 | Autoclave Aerated Concrete (AAC) Block, 600x350x250 | 0.14 | 550 | DMS 1: Part 3 | Batch
| 01.002.07 | Autoclaved Aerated Concrete Block | Walls | Aide Improved Building Material Product | Aide A2 | Autoclave Aerated Concrete (AAC) Block, 600x400x250 | 0.14 | 550 | DMS 1: Part 3 | Batch
| 01.002.08 | Autoclaved Aerated Concrete Block | Walls | Aide Improved Building Material Product | Aide A1 | Autoclave Aerated Concrete (AAC) Block, 600x100x250 | 0.134 | 500 | DMS 1: Part 3 | Batch
| 01.002.09 | Autoclaved Aerated Concrete Block | Walls | Aide Improved Building Material Product | Aide A1 | Autoclave Aerated Concrete (AAC) Block, 600x150x250 | 0.134 | 500 | DMS 1: Part 3 | Batch
| 01.002.10 | Autoclaved Aerated Concrete Block | Walls | Aide Improved Building Material Product | Aide A1 | Autoclave Aerated Concrete (AAC) Block, 600x200x200 | 0.134 | 500 | DMS 1: Part 3 | Batch
| 01.002.11 | Autoclaved Aerated Concrete Block | Walls | Aide Improved Building Material Product | Aide A1 | Autoclave Aerated Concrete (AAC) Block, 600x250x250 | 0.134 | 500 | DMS 1: Part 3 | Batch
| 01.002.12 | Autoclaved Aerated Concrete Block | Walls | Aide Improved Building Material Product | Aide AA | Autoclave Aerated Concrete (AAC) Block, 600x100x250 | 0.13 | 490 | DMS 1: Part 3 | Batch
| 01.002.13 | Autoclaved Aerated Concrete Block | Walls | Aide Improved Building Material Product | Aide AA | Autoclave Aerated Concrete (AAC) Block, 600x150x250 | 0.13 | 490 | DMS 1: Part 3 | Batch
| 01.002.14 | Autoclaved Aerated Concrete Block | Walls | Aide Improved Building Material Product | Aide AA | Autoclave Aerated Concrete (AAC) Block, 600x200x250 | 0.13 | 490 | DMS 1: Part 3 | Batch
| 01.002.15 | Autoclaved Aerated Concrete Block | Walls | Aide Improved Building Material Product | Aide AA | Autoclave Aerated Concrete (AAC) Block, 600x250x250 | 0.13 | 490 | DMS 1: Part 3 | Batch
| 01.002.16 | Autoclaved Aerated Concrete Block | Walls | Aide Improved Building Material Product | Aide A6 | Autoclave Aerated Concrete (AAC) Block, 600x200x250 | 0.1 | 430 | DMS 1: Part 3 | Batch
| 01.002.17 | Autoclaved Aerated Concrete Block | Walls | Aide Improved Building Material Product | Aide A6 | Autoclave Aerated Concrete (AAC) Block, 600x250x250 | 0.1 | 430 | DMS 1: Part 3 | Batch
| 01.002.18 | Autoclaved Aerated Concrete Block | Walls | Aide Improved Building Material Product | Aide A6 | Autoclave Aerated Concrete (AAC) Block, 600x300x250 | 0.1 | 430 | DMS 1: Part 3 | Batch
| 01.006.01 | Autoclaved Aerated Concrete Block | Walls | Al Jazeera Factory (Abu Dhabi) | Al Jazeera Thermalite J1 | Autoclave Aerated Concrete (AAC) Block, 550x100x250 | 0.13 | 530 | DMS 1: Part 3 | Batch
| 01.006.02 | Autoclaved Aerated Concrete Block | Walls | Al Jazeera Factory (Abu Dhabi) | Al Jazeera Thermalite J1 | Autoclave Aerated Concrete (AAC) Block, 550x150x250 | 0.13 | 530 | DMS 1: Part 3 | Batch
| 01.006.03 | Autoclaved Aerated Concrete Block | Walls | Al Jazeera Factory (Abu Dhabi) | Al Jazeera Thermalite J1 | Autoclave Aerated Concrete (AAC) Block, 550x200x250 | 0.13 | 530 | DMS 1: Part 3 | Batch
| 01.006.04 | Autoclaved Aerated Concrete Block | Walls | Al Jazeera Factory (Abu Dhabi) | Al Jazeera Thermalite J2 | Autoclave Aerated Concrete (AAC) Block, 550x200x250 | 0.134 | 575 | DMS 1: Part 3 | Batch
| 01.006.05 | Autoclaved Aerated Concrete Block | Walls | Al Jazeera Factory (Abu Dhabi) | Al Jazeera Thermalite J2 | Autoclave Aerated Concrete (AAC) Block, 550x250x200 | 0.134 | 575 | DMS 1: Part 3 | Batch
| 01.006.06 | Autoclaved Aerated Concrete Block | Walls | Al Jazeera Factory (Abu Dhabi) | Al Jazeera Thermalite J2 | Autoclave Aerated Concrete (AAC) Block, 550x300x250 | 0.134 | 575 | DMS 1: Part 3 | Batch
| 01.006.07 | Autoclaved Aerated Concrete Block | Walls | Al Jazeera Factory (Abu Dhabi) | Al Jazeera Thermalite J2 | Autoclave Aerated Concrete (AAC) Block, 550x200x250 | 0.134 | 575 | DMS 1: Part 3 | Batch
1 | 01.006.08 | Autoclaved Aerated Concrete Block | Walls | Al Jazeera Factory (Abu Dhabi) | Al Jazeera Thermalite J0* | Autoclave Aerated Concrete (AAC) Block, 550x200x250 | 0.0934 | 400 | DMS 1: Part 3 | Batch
| 01.026.01 | Autoclaved Aerated Concrete Block | Walls | Exeed Litecrete LLC | Exeed Litecrete E2 | Autoclave Aerated Concrete (AAC) Block, 600x100x250 | 0.135 | 500 | DMS 1: Part 3 | Batch
| 01.026.02 | Autoclaved Aerated Concrete Block | Walls | Exeed Litecrete LLC | Exeed Litecrete E2 | Autoclave Aerated Concrete (AAC) Block, 600x150x250 | 0.135 | 500 | DMS 1: Part 3 | Batch
| 01.026.03 | Autoclaved Aerated Concrete Block | Walls | Exeed Litecrete LLC | Exeed Litecrete E2 | Autoclave Aerated Concrete (AAC) Block, 600x200x250 | 0.135 | 500 | DMS 1: Part 3 | Batch
| 01.026.04 | Autoclaved Aerated Concrete Block | Walls | Exeed Litecrete LLC | Exeed Litecrete E2 | Autoclave Aerated Concrete (AAC) Block, 600x250x200 | 0.135 | 500 | DMS 1: Part 3 | Batch
| 01.026.05 | Autoclaved Aerated Concrete Block | Walls | Exeed Litecrete LLC | Exeed Litecrete E2 | Autoclave Aerated Concrete (AAC) Block, 600x250x250 | 0.135 | 500 | DMS 1: Part 3 | Batch
| 01.026.06 | Autoclaved Aerated Concrete Block | Walls | Exeed Litecrete LLC | Exeed Litecrete E2 | Autoclave Aerated Concrete (AAC) Block, 600x300x250 | 0.135 | 500 | DMS 1: Part 3 | Batch
| 01.026.07 | Autoclaved Aerated Concrete Block | Walls | Exeed Litecrete LLC | Exeed Litecrete E3 | Autoclave Aerated Concrete (AAC) Block, 600x100x250 | 0.14 | 600 | DMS 1: Part 3 | Batch
| 01.026.08 | Autoclaved Aerated Concrete Block | Walls | Exeed Litecrete LLC | Exeed Litecrete E3 | Autoclave Aerated Concrete (AAC) Block, 600x150x250 | 0.14 | 600 | DMS 1: Part 3 | Batch
| 01.026.09 | Autoclaved Aerated Concrete Block | Walls | Exeed Litecrete LLC | Exeed Litecrete E3 | Autoclave Aerated Concrete (AAC) Block, 600x150x250 | 0.14 | 600 | DMS 1: Part 3 | Batch
| 01.026.10 | Autoclaved Aerated Concrete Block | Walls | Exeed Litecrete LLC | Exeed Litecrete E3 | Autoclave Aerated Concrete (AAC) Block, 600x250x200 | 0.14 | 600 | DMS 1: Part 3 | Batch
| 01.026.11 | Autoclaved Aerated Concrete Block | Walls | Exeed Litecrete LLC | Exeed Litecrete E3 | Autoclave Aerated Concrete (AAC) Block, 600x250x250 | 0.14 | 600 | DMS 1: Part 3 | Batch
| 01.026.12 | Autoclaved Aerated Concrete Block | Walls | Exeed Litecrete LLC | Exeed Litecrete E3 | Autoclave Aerated Concrete (AAC) Block, 600x300x250 | 0.14 | 600 | DMS 1: Part 3 | Batch
| 01.026.13 | Autoclaved Aerated Concrete Block | Walls | Exeed Litecrete LLC | Exeed Litecrete E0 | Autoclave Aerated Concrete (AAC) Block, 600x100x250 | 0.112 | 460 | DMS 1: Part 3 | Batch
| 01.026.14 | Autoclaved Aerated Concrete Block | Walls | Exeed Litecrete LLC | Exeed Litecrete E0 | Autoclave Aerated Concrete (AAC) Block, 600x150x250 | 0.112 | 460 | DMS 1: Part 3 | Batch
| 01.026.15 | Autoclaved Aerated Concrete Block | Walls | Exeed Litecrete LLC | Exeed Litecrete E0 | Autoclave Aerated Concrete (AAC) Block, 600x200x250 | 0.112 | 460 | DMS 1: Part 3 | Batch
| 01.026.16 | Autoclaved Aerated Concrete Block | Walls | Exeed Litecrete LLC | Exeed Litecrete E0 | Autoclave Aerated Concrete (AAC) Block, 600x250x200 | 0.112 | 460 | DMS 1: Part 3 | Batch
| 01.026.17 | Autoclaved Aerated Concrete Block | Walls | Exeed Litecrete LLC | Exeed Litecrete E0 | Autoclave Aerated Concrete (AAC) Block, 600x250x250 | 0.112 | 460 | DMS 1: Part 3 | Batch
| 01.026.18 | Autoclaved Aerated Concrete Block | Walls | Exeed Litecrete LLC | Exeed Litecrete E0 | Autoclave Aerated Concrete (AAC) Block, 600x300x250 | 0.112 | 460 | DMS 1: Part 3 | Batch
| 01.054.01 | Autoclaved Aerated Concrete Block | Walls | Spectrum Light Block LLC | Spectrum S1 | Autoclave Aerated Concrete (AAC) Block, 600x100x250 | 0.138 | 520 | DMS 1: Part 3 | Batch
| 01.054.02 | Autoclaved Aerated Concrete Block | Walls | Spectrum Light Block LLC | Spectrum S1-A | Autoclave Aerated Concrete (AAC) Block, 600x100x250 | 0.134 | 480 | DMS 1: Part 3 | Batch
| 01.054.03 | Autoclaved Aerated Concrete Block | Walls | Spectrum Light Block LLC | Spectrum S0-B | Autoclave Aerated Concrete (AAC) Block, 600x100x250 | 0.11 | 450 | DMS 1: Part 3 | Batch
| 01.054.04 | Autoclaved Aerated Concrete Block | Walls | Spectrum Light Block LLC | Spectrum S1 | Autoclave Aerated Concrete (AAC) Block, 600x150x250 | 0.138 | 520 | DMS 1: Part 3 | Batch
| 01.054.05 | Autoclaved Aerated Concrete Block | Walls | Spectrum Light Block LLC | Spectrum S1-A | Autoclave Aerated Concrete (AAC) Block, 600x150x250 | 0.134 | 480 | DMS 1: Part 3 | Batch
| 01.054.06 | Autoclaved Aerated Concrete Block | Walls | Spectrum Light Block LLC | Spectrum S1 | Autoclave Aerated Concrete (AAC) Block, 600x200x250 | 0.138 | 520 | DMS 1: Part 3 | Batch
| 01.054.07 | Autoclaved Aerated Concrete Block | Walls | Spectrum Light Block LLC | Spectrum S1-A | Autoclave Aerated Concrete (AAC) Block, 600x200x250 | 0.134 | 480 | DMS 1: Part 3 | Batch
| 01.054.08 | Autoclaved Aerated Concrete Block | Walls | Spectrum Light Block LLC | Spectrum S1-B | Autoclave Aerated Concrete (AAC) Block, 600x200x250 | 0.138 | 500 | DMS 1: Part 3 | Batch
| 01.054.09 | Autoclaved Aerated Concrete Block | Walls | Spectrum Light Block LLC | Spectrum S0-A | Autoclave Aerated Concrete (AAC) Block, 600x250x200 | 0.11 | 430 | DMS 1: Part 3 | Batch
| 01.054.10 | Autoclaved Aerated Concrete Block | Walls | Spectrum Light Block LLC | Spectrum S1 | Autoclave Aerated Concrete (AAC) Block, 600x250x250 | 0.138 | 520 | DMS 1: Part 3 | Batch
| 01.054.11 | Autoclaved Aerated Concrete Block | Walls | Spectrum Light Block LLC | Spectrum S1-A | Autoclave Aerated Concrete (AAC) Block, 600x300x250 | 0.134 | 480 | DMS 1: Part 3 | Batch
| 01.054.12 | Autoclaved Aerated Concrete Block | Walls | Spectrum Light Block LLC | Spectrum S0-A | Autoclave Aerated Concrete (AAC) Block, 600x300x250 | 0.11 | 430 | DMS 1: Part 3 | Batch
| 01.054.13 | Autoclaved Aerated Concrete Block | Walls | Spectrum Light Block LLC | Spectrum S2 | Autoclave Aerated Concrete (AAC) Block, 600x250x250 | 0.15 | 550 | DMS 1: Part 3 | Batch
| 01.054.14 | Autoclaved Aerated Concrete Block | Walls | Spectrum Light Block LLC | Spectrum S3 | Autoclave Aerated Concrete (AAC) Block, 600x250x250 | 0.16 | 600 | DMS 1: Part 3 | Batch
| 01.054.15 | Autoclaved Aerated Concrete Block | Walls | Spectrum Light Block LLC | Spectrum S01 | Autoclave Aerated Concrete (AAC) Block, 600x200x250 | 0.105 | 400 | DMS 1: Part 3 | Batch
| 01.132.01 | Autoclaved Aerated Concrete Block | Walls | Bildco Aerated Concrete Products LLC | Bildco BL1 | Autoclave Aerated Concrete (AAC) Block, various sizes | 0.11 | 400 | DMS 1: Part 3 | Batch
| 01.132.02 | Autoclaved Aerated Concrete Block | Walls | Bildco Aerated Concrete Products LLC | Bildco BL1+ | Autoclave Aerated Concrete (AAC) Block, various sizes | 0.107 | 400 | DMS 1: Part 3 | Batch
| 01.132.03 | Autoclaved Aerated Concrete Block | Walls | Bildco Aerated Concrete Products LLC | Bildco BL2 | Autoclave Aerated Concrete (AAC) Block, various sizes | 0.11 | 450 | DMS 1: Part 3 | Batch
| 01.132.04 | Autoclaved Aerated Concrete Block | Walls | Bildco Aerated Concrete Products LLC | Bildco BL2+ | Autoclave Aerated Concrete (AAC) Block, various sizes | 0.108 | 450 | DMS 1: Part 3 | Batch
| 01.132.05 | Autoclaved Aerated Concrete Block | Walls | Bildco Aerated Concrete Products LLC | Bildco BL3 | Autoclave Aerated Concrete (AAC) Block, various sizes | 0.13 | 500 | DMS 1: Part 3 | Batch
| 01.132.06 | Autoclaved Aerated Concrete Block | Walls | Bildco Aerated Concrete Products LLC | Bildco BL3+ | Autoclave Aerated Concrete (AAC) Block, various sizes | 0.117 | 500 | DMS 1: Part 3 | Batch
| 01.132.07 | Autoclaved Aerated Concrete Block | Walls | Bildco Aerated Concrete Products LLC | Bildco BL4 | Autoclave Aerated Concrete (AAC) Block, various sizes | 0.135 | 550 | DMS 1: Part 3 | Batch
| 01.132.08 | Autoclaved Aerated Concrete Block | Walls | Bildco Aerated Concrete Products LLC | Bildco BL4+ | Autoclave Aerated Concrete (AAC) Block, various sizes | 0.129 | 550 | DMS 1: Part 3 | Batch
| 01.132.09 | Autoclaved Aerated Concrete Block | Walls | Bildco Aerated Concrete Products LLC | Bildco BL5 | Autoclave Aerated Concrete (AAC) Block, various sizes | 0.14 | 600 | DMS 1: Part 3 | Batch
| 01.132.10 | Autoclaved Aerated Concrete Block | Walls | Bildco Aerated Concrete Products LLC | Bildco BL5+ | Autoclave Aerated Concrete (AAC) Block, various sizes | 0.132 | 600 | DMS 1: Part 3 | Batch
| 01.132.11 | Autoclaved Aerated Concrete Block | Walls | Bildco Aerated Concrete Products LLC | Bildco BL6 | Autoclave Aerated Concrete (AAC) Block, various sizes | 0.15 | 650 | DMS 1: Part 3 | Batch
| 01.132.12 | Autoclaved Aerated Concrete Block | Walls | Bildco Aerated Concrete Products LLC | Bildco BL6+ | Autoclave Aerated Concrete (AAC) Block, various sizes | 0.139 | 650 | DMS 1: Part 3 | Batch
| 02.045.01 | Cellular Glass Insulation | Walls/Roofs | Pittsburgh Corning Europe NV/SA | Foamglas T4+ | Cellular Glass Thermal Insulation Slab, T=40-200 mm, CG-EN13167-PL(P)1.5-DS(70,90)-CS(Y)600-BS450-TR150-WS-WL(P)-MU | 0.045 | 115 | BS EN 13167 | CL07020029
| 02.045.02 | Cellular Glass Insulation | Walls/Roofs | Pittsburgh Corning Europe NV/SA | Foamglas S3 | Cellular Glass Thermal Insulation Slab, T=40-200 mm, CG-EN13167-PL(P)1-DS(70,90)-CS(Y)900-BS500-TR200-WS-WL(P)-MU | 0.049 | 130 | BS EN 13167 | CL07020029
| 02.045.03 | Cellular Glass Insulation | Walls/Roofs | Pittsburgh Corning Europe NV/SA | Foamglas F | Cellular Glass Thermal Insulation Slab, T=40-180 mm, CG-EN13167-PL(P)1-DS(70,90)-CS(Y)1600-BS550-TR200-WS-WL(P)-MU | 0.054 | 165 | BS EN 13167 | CL07020029
| 02.045.04 | Cellular Glass Insulation | Walls/Roofs | Pittsburgh Corning Europe NV/SA | Foamglas W+F | Cellular Glass Thermal Insulation Slab, T=40-180 mm, CG-EN13167-PL(P) -DS(70,90)-CS(Y)400-BS-TR100-WS-WL(P)-MU | 0.042 | 100 | BS EN 13167 | CL07020029
| 02.045.05 | Cellular Glass Insulation | Walls/Roofs | Pittsburgh Corning Europe NV/SA | Foamglas T3+ | Cellular Glass Thermal Insulation Board, T=50-200 mm, CG-EN13167-PL(P)1.5-DS(70,90)-CS(Y)500-BS450-TR150-WS-WL(P)-C225/50-MU | 0.04 | 100 | BS EN 13167 | CL07020029
| 04.003.02 | Concrete-Polystyrene Thermo Block | Walls | AIM Industry Company LLC | AIM | Thermo Block Normal Weight Thin Cavities (Sandwich), 400x200x200 | 0.113 | 1440 | DMS 1: Part 5 | Batch
| 04.003.03 | Concrete-Polystyrene Thermo Block | Walls | AIM Industry Company LLC | AIM | Thermo Block Hollow Normal Weight (Sandwich), 400x250x200 | 0.138 | 1500 | DMS 1: Part 5 | Batch
| 04.004.01 | Concrete-Polystyrene Thermo Block | Walls | Al Amaar Block Manufacturing Co. LLC | ABMCO T20-60 | Thermo Block Normal Weight Thin Cavities (Sandwich), 400x200x200, 60mm insert | 0.096 | 1350 | DMS 1: Part 5 | CL23020852
| 04.004.02 | Concrete-Polystyrene Thermo Block | Walls | Al Amaar Block Manufacturing Co. LLC | ABMCO T20-110 | Thermo Block Hollow Normal Weight (Sandwich), 400x200x200. 110mm insert | 0.063 | 1530 | DMS 1: Part 5 | CL23020852
| 04.004.03 | Concrete-Polystyrene Thermo Block | Walls | Al Amaar Block Manufacturing Co. LLC | ABMCO T25-60 | Thermo Block Normal Weight Thin Cavities (Sandwich), 400x250x200, 60mm insert | 0.123 | 1390 | DMS 1: Part 5 | CL23020852
| 04.004.05 | Concrete-Polystyrene Thermo Block | Walls | Al Amaar Block Manufacturing Co. LLC | ABMCO T25-110 | Thermo Block Normal Weight Thin Cavities (Sandwich), 400x250x200, 110mm insert | 0.081 | 1220 | DMS 1: Part 5 | CL23020852
| 04.004.06 | Concrete-Polystyrene Thermo Block | Walls | Al Amaar Block Manufacturing Co. LLC | ABMCO T30-60 | Thermo Block Hollow Normal Weight (Sandwich), 400x300x200, 60mm insert | 0.146 | 1220 | DMS 1: Part 5 | CL23020852
| 04.004.07 | Concrete-Polystyrene Thermo Block | Walls | Al Amaar Block Manufacturing Co. LLC | ABMCO T30-75 | Thermo Block Normal Weight Thin Cavities (Sandwich), 400x300x200, 75mm insert | 0.142 | 1700 | DMS 1: Part 5 | CL23020852
| 04.004.08 | Concrete-Polystyrene Thermo Block | Walls | Al Amaar Block Manufacturing Co. LLC | ABMCO T30-160 | Thermo Block Normal Weight Thin Cavities (Sandwich), 400x300x200, 160mm insert | 0.065 | 792 | DMS 1: Part 5 | CL23020852
| 04.005.01 | Concrete-Polystyrene Thermo Block | Walls | Al Ghurair Construction Masonry LLC | Al Ghurair | Thermoblock Hollow Normal Weight (Sandwich) 400x200x200, 60mm insert | 0.113 | 2200 | DMS 1 Part 5 | CL13020184
| 04.005.02 | Concrete-Polystyrene Thermo Block | Walls | Al Ghurair Construction Masonry LLC | Al Ghurair | Thermoblock Hollow Normal Weight (Sandwich) 400x250x200, 60mm insert | 0.136 | 2200 | DMS 1 Part 5 | CL13020184
| 04.005.03 | Concrete-Polystyrene Thermo Block | Walls | Al Ghurair Construction Masonry LLC | Al Ghurair | Thermoblock Hollow Normal Weight (Sandwich) 400x300x200, 60mm insert |  | 2200 | DMS 1 Part 5 | CL13020184
| 04.005.04 | Concrete-Polystyrene Thermo Block | Walls | Al Ghurair Construction Masonry LLC | Al Ghurair | Thermoblock Hollow Normal Weight (Sandwich) 400x250x200, 110mm insert |  | 2200 | DMS 1 Part 5 | CL13020184
| 04.005.05 | Concrete-Polystyrene Thermo Block | Walls | Al Ghurair Construction Masonry LLC | Al Ghurair | Thermoblock Hollow Normal Weight (Sandwich) 400x200x200, 60mm insert (OS) |  | 2200 | DMS 1 Part 5 | CL13020184
| 04.005.06 | Concrete-Polystyrene Thermo Block | Walls | Al Ghurair Construction Masonry LLC | Al Ghurair | Thermoblock Hollow Normal Weight (Sandwich) 400x250x200, 60mm insert (OS) |  | 2200 | DMS 1 Part 5 | CL13020184
| 04.005.07 | Concrete-Polystyrene Thermo Block | Walls | Al Ghurair Construction Masonry LLC | Al Ghurair | Thermoblock Hollow Normal Weight (Sandwich) 400x300x200, 60mm insert (OS) |  | 2200 | DMS 1 Part 5 | CL13020184
| 04.005.08 | Concrete-Polystyrene Thermo Block | Walls | Al Ghurair Construction Masonry LLC | Al Ghurair | Thermoblock Hollow Normal Weight (Sandwich) 400x250x200, 110mm insert (OS) |  | 2200 | DMS 1 Part 5 | CL13020184
| 04.008.01 | Concrete-Polystyrene Thermo Block | Walls | Al Serkal & Assarain Concrete Products LLC | Al Serkal & Assarain | Thermo Block Normal Weight Thin Cavities (Sandwich), 400x200x200, 60mm insert | 0.114 | 1320 | DMS 1: Part 5 | CL11020158
| 04.008.02 | Concrete-Polystyrene Thermo Block | Walls | Al Serkal & Assarain Concrete Products LLC | Al Serkal & Assarain | Thermo Block Normal Weight Thin Cavities (Sandwich), 400x250x200, 60mm insert | 0.139 | 1350 | DMS 1: Part 5 | CL11020158
| 04.008.03 | Concrete-Polystyrene Thermo Block | Walls | Al Serkal & Assarain Concrete Products LLC | Al Serkal & Assarain | Thermo Block Normal Weight Thin Cavities (Sandwich), 400x300x200, 60mm insert | 0.163 | 1290 | DMS 1: Part 5 | CL11020158
| 04.010.01 | Concrete-Polystyrene Thermo Block | Walls | Apex Concrete Block Factory | Apex | Thermo Block Hollow Normal Weight (Sandwich), 397x300x200 | 0.134 | 1290 | DMS 1: Part 5 | Batch
| 04.010.02 | Concrete-Polystyrene Thermo Block | Walls | Apex Concrete Block Factory | Apex | Thermo Block Normal Weight Thin Cavities (Sandwich), 400x200x200 | 0.115 | 1500 | DMS 1: Part 5 | Batch
| 04.010.03 | Concrete-Polystyrene Thermo Block | Walls | Apex Concrete Block Factory | Apex | Thermo Block Hollow Normal Weight (Sandwich), 400x250x200 | 0.138 | 1350 | DMS 1: Part 5 | Batch
| 04.010.04 | Concrete-Polystyrene Thermo Block | Walls | Apex Concrete Block Factory | Apex | Thermo Block Normal Weight Thin Cavities (110-Sandwich), 400x250x200 | 0.078 | 1150 | DMS 1: Part 5 | Batch
| 04.010.04 | Concrete-Polystyrene Thermo Block | Walls | Apex Concrete Block Factory | Apex | Thermo Block Normal Weight Thin Cavities (160-Sandwich), 400x300x200 | 0.069 | 1000 | DMS 1: Part 5 | Batch
| 04.014.01 | Concrete-Polystyrene Thermo Block | Walls | Automatic Block Factory | Automatic | Thermo Block Normal Weight Thin Cavities (Sandwich), 400x200x200 | 0.115 | 1440 | DMS 1: Part 5 | Batch
| 04.014.02 | Concrete-Polystyrene Thermo Block | Walls | Automatic Block Factory | Automatic | Thermo Block Hollow Normal Weight (Sandwich), 400x250x200 | 0.138 | 1550 | DMS 1: Part 5 | Batch
| 04.016.01 | Concrete-Polystyrene Thermo Block | Walls | Bin Lahej Cement Products LLC | Bin Lahej | Thermo Block Normal Weight (Sandwich) 400x200x200, 60mm insert | 0.102 | 2200 | DMS 1 Part 5 | CL13020180
| 04.016.02 | Concrete-Polystyrene Thermo Block | Walls | Bin Lahej Cement Products LLC | Bin Lahej | Thermo Block Normal Weight (Sandwich) 400x250x200, 60mm insert | 0.123 | 2200 | DMS 1 Part 5 | CL13020180
| 04.016.03 | Concrete-Polystyrene Thermo Block | Walls | Bin Lahej Cement Products LLC | Bin Lahej | Thermo Block Normal Weight (Sandwich) 400x300x200, 60mm insert | 0.18 | 2200 | DMS 1 Part 5 | CL13020180
| 04.016.04 | Concrete-Polystyrene Thermo Block | Walls | Bin Lahej Cement Products LLC | Bin Lahej | Thermo Block Light Weight (Sandwich) 400x200x200, 60mm insert | 0.086 | 1400 | DMS 1 Part 5 | CL13020180
| 04.016.05 | Concrete-Polystyrene Thermo Block | Walls | Bin Lahej Cement Products LLC | Bin Lahej | Thermo Block Light Weight (Sandwich) 400x250x200, 60mm insert | 0.116 | 1400 | DMS 1 Part 5 | CL13020180
| 04.016.06 | Concrete-Polystyrene Thermo Block | Walls | Bin Lahej Cement Products LLC | Bin Lahej | Thermo Block Light Weight (Sandwich) 400x300x200, 60mm insert | 0.18 | 1400 | DMS 1 Part 5 | CL13020180
| 04.017.01 | Concrete-Polystyrene Thermo Block | Walls | Bucomac Industries @ Hamriyah F.Z.A. | Bucomac | Thermo Block Normal Weight Thin Cavities (Sandwich), 400x200x200 | 0.114 | 1310 | DMS 1: Part 5 | Batch
| 04.017.02 | Concrete-Polystyrene Thermo Block | Walls | Bucomac Industries @ Hamriyah F.Z.A. | Bucomac | Thermo Block Hollow Normal Weight (Sandwich), 400x250x200 | 0.133 | 1510 | DMS 1: Part 5 | Batch
| 04.019.01 | Concrete-Polystyrene Thermo Block | Walls | Dubai Blocks LLC | Dubai Block | Thermo Block Normal Weight Thin Cavities (Sandwich), 400x200x200 | 0.114 | 1310 | DMS 1: Part 5 | Batch
| 04.022.01 | Concrete-Polystyrene Thermo Block | Walls | Emcon LLC | Emcon (60) | Thermo Block Hollow Normal Weight (Sandwich), 400x200x200, 60mm insert | 0.103 | 1438 | DMS 1: Part 5 | CL18020621
| 04.022.02 | Concrete-Polystyrene Thermo Block | Walls | Emcon LLC | Emcon (60) | Thermo Block Hollow Normal Weight (Sandwich), 400x250x200, 60mm insert | 0.124 | 1250 | DMS 1: Part 5 | CL18020621
| 04.022.03 | Concrete-Polystyrene Thermo Block | Walls | Emcon LLC | Emcon (60) | Thermo Block Hollow Normal Weight (Sandwich), 400x300x200, 60mm insert | 0.146 | 1042 | DMS 1: Part 5 | CL18020621
| 04.022.04 | Concrete-Polystyrene Thermo Block | Walls | Emcon LLC | Emcon (60 KING) | Thermo Block Hollow Normal Weight (Sandwich), 400x200x200, 60mm insert | 0.094 | 1438 | DMS 1: Part 5 | CL18020621
| 04.022.05 | Concrete-Polystyrene Thermo Block | Walls | Emcon LLC | Emcon (60 KING) | Thermo Block Hollow Normal Weight (Sandwich), 400x250x200, 60mm insert | 0.115 | 1250 | DMS 1: Part 5 | CL18020621
| 04.022.06 | Concrete-Polystyrene Thermo Block | Walls | Emcon LLC | Emcon (60 KING) | Thermo Block Hollow Normal Weight (Sandwich), 400x300x200, 60mm insert | 0.136 | 1042 | DMS 1: Part 5 | CL18020621
| 04.022.07 | Concrete-Polystyrene Thermo Block | Walls | Emcon LLC | Emcon (60) | Thermo Block Solid Normal Weight (Sandwich), 400x200x200, 60mm insert | 0.101 | 1500 | DMS 1: Part 5 | CL18020621
| 04.022.08 | Concrete-Polystyrene Thermo Block | Walls | Emcon LLC | Emcon (60) | Thermo Block Solid Normal Weight (Sandwich), 400x250x200, 60mm insert | 0.124 | 1500 | DMS 1: Part 5 | CL18020621
| 04.022.09 | Concrete-Polystyrene Thermo Block | Walls | Emcon LLC | Emcon (60) | Thermo Block Solid Normal Weight (Sandwich), 400x300x200, 60mm insert | 0.146 | 1750 | DMS 1: Part 5 | CL18020621
| 04.022.10 | Concrete-Polystyrene Thermo Block | Walls | Emcon LLC | Emcon (110) | Thermo Block Solid Normal Weight (Sandwich), 400x250x200, 110mm insert | 0.074 | 1250 | DMS 1: Part 5 | CL18020621
| 04.022.11 | Concrete-Polystyrene Thermo Block | Walls | Emcon LLC | Emcon (160) | Thermo Block Solid Normal Weight (Sandwich), 400x300x200, 160mm insert | 0.063 | 1042 | DMS 1: Part 5 | CL18020621
| 04.022.12 | Concrete-Polystyrene Thermo Block | Walls | Emcon LLC | Emcon (60 KING) | Thermo Block Solid Normal Weight (Sandwich), 400x200x200, 60mm insert | 0.094 | 1500 | DMS 1: Part 5 | CL18020621
| 04.022.13 | Concrete-Polystyrene Thermo Block | Walls | Emcon LLC | Emcon (60 KING) | Thermo Block Solid Normal Weight (Sandwich), 400x250x200, 60mm insert | 0.115 | 1500 | DMS 1: Part 5 | CL18020621
| 04.022.14 | Concrete-Polystyrene Thermo Block | Walls | Emcon LLC | Emcon (60 KING) | Thermo Block Solid Normal Weight (Sandwich), 400x300x200, 60mm insert | 0.136 | 1750 | DMS 1: Part 5 | CL18020621
| 04.022.15 | Concrete-Polystyrene Thermo Block | Walls | Emcon LLC | Emcon (110 KING) | Thermo Block Solid Normal Weight (Sandwich), 400x250x200, 110mm insert | 0.068 | 1250 | DMS 1: Part 5 | CL18020621
| 04.022.16 | Concrete-Polystyrene Thermo Block | Walls | Emcon LLC | Emcon (160 KING) | Thermo Block Solid Normal Weight (Sandwich), 400x300x200, 160mm insert | 0.058 | 1042 | DMS 1: Part 5 | CL18020621
| 04.022.17 | Concrete-Polystyrene Thermo Block | Walls | Emcon LLC | Emcon (60) | Thermo Block Hollow Lightweight Weight (Sandwich), 400x200x200, 60mm insert | 0.088 | 750 | DMS 1: Part 5 | CL18020621
| 04.022.18 | Concrete-Polystyrene Thermo Block | Walls | Emcon LLC | Emcon (60) | Thermo Block Hollow Lightweight Weight (Sandwich), 400x250x200, 60mm insert | 0.103 | 800 | DMS 1: Part 5 | CL18020621
| 04.022.19 | Concrete-Polystyrene Thermo Block | Walls | Emcon LLC | Emcon (60) | Thermo Block Hollow Lightweight Weight (Sandwich), 400x300x200, 60mm insert | 0.117 | 750 | DMS 1: Part 5 | CL18020621
| 04.022.20 | Concrete-Polystyrene Thermo Block | Walls | Emcon LLC | Emcon (110) | Thermo Block Hollow Lightweight Weight (Sandwich), 400x250x200, 110mm insert |  |  | DMS 1: Part 5 | CL18020621
| 04.022.21 | Concrete-Polystyrene Thermo Block | Walls | Emcon LLC | Emcon (160) | Thermo Block Hollow Lightweight Weight (Sandwich), 400x300x200, 160mm insert |  |  | DMS 1: Part 5 | CL18020621
| 04.022.22 | Concrete-Polystyrene Thermo Block | Walls | Emcon LLC | Emcon (60 KING) | Thermo Block Hollow Lightweight Weight (Sandwich), 400x200x200, 60mm insert | 0.082 | 750 | DMS 1: Part 5 | CL18020621
| 04.022.23 | Concrete-Polystyrene Thermo Block | Walls | Emcon LLC | Emcon (60 KING) | Thermo Block Hollow Lightweight Weight (Sandwich), 400x250x200, 60mm insert | 0.097 | 800 | DMS 1: Part 5 | CL18020621
| 04.022.24 | Concrete-Polystyrene Thermo Block | Walls | Emcon LLC | Emcon (60 KING) | Thermo Block Hollow Lightweight Weight (Sandwich), 400x300x200, 60mm insert | 0.11 | 750 | DMS 1: Part 5 | CL18020621
| 04.022.25 | Concrete-Polystyrene Thermo Block | Walls | Emcon LLC | Emcon (110 KING) | Thermo Block Hollow Lightweight Weight (Sandwich), 400x250x200, 110mm insert | 0.104 | 500 | DMS 1: Part 5 | CL18020621
| 04.022.26 | Concrete-Polystyrene Thermo Block | Walls | Emcon LLC | Emcon (160 KING) | Thermo Block Hollow Lightweight Weight (Sandwich), 400x300x200, 160mm insert | 0.105 | 550 | DMS 1: Part 5 | CL18020621
| 04.023.01 | Concrete-Polystyrene Thermo Block | Walls | Emirates & Gulf Cement Products | Emirates & Gulf Cement | Thermo Block Normal Weight Thin Cavities (Sandwich), 400x200x200 | 0.112 | 1500 | DMS 1: Part 5 | Batch
| 04.023.02 | Concrete-Polystyrene Thermo Block | Walls | Emirates & Gulf Cement Products | Emirates & Gulf Cement | Thermo Block Hollow Normal Weight (Sandwich), 400x250x200 | 0.137 | 1500 | DMS 1: Part 5 | Batch
| 04.030.01 | Concrete-Polystyrene Thermo Block | Walls | Hard Block Factory LLC | Hard Block | Thermo Block Normal Weight (Sandwich), 400x200x200, 60mm insert | 0.1 | 2200 | DMS 1: Part 5 | CL14020211
| 04.030.02 | Concrete-Polystyrene Thermo Block | Walls | Hard Block Factory LLC | Hard Block | Thermo Block Normal Weight (Sandwich), 400x250x200, 60mm insert | 0.129 | 2200 | DMS 1: Part 5 | CL14020211
| 04.030.03 | Concrete-Polystyrene Thermo Block | Walls | Hard Block Factory LLC | Hard Block | Thermo Block Normal Weight (Sandwich), 400x150x200, 60mm insert | 0.085 | 2200 | DMS 1: Part 5 | CL14020211
| 04.030.04 | Concrete-Polystyrene Thermo Block | Walls | Hard Block Factory LLC | Hard Block | Thermo Block Normal Weight (Sandwich), 400x300x200, 60mm insert | 0.152 | 2200 | DMS 1: Part 5 | CL14020211
| 04.030.05 | Concrete-Polystyrene Thermo Block | Walls | Hard Block Factory LLC | Hard Block | Thermo Block Normal Weight Thin Cavities (Sandwich), 400x250x200, 110mm insert |  | 2250 | DMS 1: Part 5 | CL14020211
| 04.030.06 | Concrete-Polystyrene Thermo Block | Walls | Hard Block Factory LLC | Hard Block | Thermo Block Normal Weight Thin Cavities (Sandwich), 400x300x200, 160mm insert |  | 2300 | DMS 1: Part 5 | CL14020211
| 04.031.01 | Concrete-Polystyrene Thermo Block | Walls | Hussain Mohd. Abbas Concrete Products LLC | Hussain Mohd Abbas | Thermo Block Hollow Normal Weight (Sandwich), 400x200x200, 60mm insert | 0.104 | 2200 | DMS 1: Part 5 | CL13020191
| 04.031.02 | Concrete-Polystyrene Thermo Block | Walls | Hussain Mohd. Abbas Concrete Products LLC | Hussain Mohd Abbas | Thermo Block Hollow Normal Weight (Sandwich), 400x250x200, 60mm insert | 0.138 | 2200 | DMS 1: Part 5 | CL13020191
| 04.031.03 | Concrete-Polystyrene Thermo Block | Walls | Hussain Mohd. Abbas Concrete Products LLC | Hussain Mohd Abbas | Thermo Block Hollow Normal Weight (Sandwich), 400x300x200, 60mm insert | 0.161 | 2200 | DMS 1: Part 5 | CL13020191
| 04.031.04 | Concrete-Polystyrene Thermo Block | Walls | Hussain Mohd. Abbas Concrete Products LLC | Hussain Mohd Abbas | Thermo Block Hollow Normal Weight (Sandwich), 400x350x200, 75mm insert | 0.187 | 2200 | DMS 1: Part 5 | CL13020191
| 04.031.05 | Concrete-Polystyrene Thermo Block | Walls | Hussain Mohd. Abbas Concrete Products LLC | Hussain Mohd Abbas | Thermo Block Hollow Normal Weight (Sandwich), 400x250x200, 110mm insert | 0.067 | 2200 | DMS 1: Part 5 | CL13020191
| 04.031.06 | Concrete-Polystyrene Thermo Block | Walls | Hussain Mohd. Abbas Concrete Products LLC | Hussain Mohd Abbas | Thermo Block Hollow Normal Weight (Sandwich), 400x300x200, 160mm insert | 0.062 | 2200 | DMS 1: Part 5 | CL13020191
| 04.031.07 | Concrete-Polystyrene Thermo Block | Walls | Hussain Mohd. Abbas Concrete Products LLC | Hussain Mohd Abbas | Thermo Block Hollow Light Weight (Sandwich), 400x200x200, 60mm insert |  | 1600 | DMS 1: Part 5 | CL13020191
| 04.031.08 | Concrete-Polystyrene Thermo Block | Walls | Hussain Mohd. Abbas Concrete Products LLC | Hussain Mohd Abbas | Thermo Block Hollow Light Weight (Sandwich), 400x250x200, 60mm insert |  | 1600 | DMS 1: Part 5 | CL13020191
| 04.031.09 | Concrete-Polystyrene Thermo Block | Walls | Hussain Mohd. Abbas Concrete Products LLC | Hussain Mohd Abbas | Thermo Block Hollow Light Weight (Sandwich), 400x300x200, 60mm insert |  | 1600 | DMS 1: Part 5 | CL13020191
| 04.031.10 | Concrete-Polystyrene Thermo Block | Walls | Hussain Mohd. Abbas Concrete Products LLC | Hussain Mohd Abbas | Thermo Block Hollow Light Weight (Sandwich), 400x350x200, 75mm insert |  | 1600 | DMS 1: Part 5 | CL13020191
| 04.031.11 | Concrete-Polystyrene Thermo Block | Walls | Hussain Mohd. Abbas Concrete Products LLC | Hussain Mohd Abbas | Thermo Block Hollow Light Weight (Sandwich), 400x250x200, 110mm insert |  | 1600 | DMS 1: Part 5 | CL13020191
| 04.031.12 | Concrete-Polystyrene Thermo Block | Walls | Hussain Mohd. Abbas Concrete Products LLC | Hussain Mohd Abbas | Thermo Block Hollow Light Weight (Sandwich), 400x300x200, 160mm insert |  | 1600 | DMS 1: Part 5 | CL13020191
| 04.031.13 | Concrete-Polystyrene Thermo Block | Walls | Hussain Mohd. Abbas Concrete Products LLC | Hussain Mohd Abbas | Thermo Block Solid Normal Weight (Sandwich), 400x150x200, 60mm insert |  | 2200 | DMS 1: Part 6 | CL13020192
| 04.031.14 | Concrete-Polystyrene Thermo Block | Walls | Hussain Mohd. Abbas Concrete Products LLC | Hussain Mohd Abbas | Thermo Block Solid Normal Weight (Sandwich), 400x250x200, 110mm insert |  | 2200 | DMS 1: Part 7 | CL13020193
| 04.034.01 | Concrete-Polystyrene Thermo Block | Walls | Khaloory Block Factory LLC | Khaloory | Thermo Block Normal Weight Thin Cavities (Sandwich), 400x200x200 | 0.106 | 1400 | DMS 1: Part 5 | Batch
| 04.039.01 | Concrete-Polystyrene Thermo Block | Walls | Mansoor Concrete Block Industry LLC (MACON) | MaCon | Thermo Block Solid Normal Weight (Sandwich), 400x150x200, 60mm insert | 0.113 | 1500 | DMS 1: Part 5 | CL20020758
| 04.039.02 | Concrete-Polystyrene Thermo Block | Walls | Mansoor Concrete Block Industry LLC (MACON) | MaCon | Thermo Block with Thin Cavity Normal Weight (Sandwich), 400x200x200, 60mm insert |  |  | DMS 1: Part 5 | CL20020758
| 04.039.03 | Concrete-Polystyrene Thermo Block | Walls | Mansoor Concrete Block Industry LLC (MACON) | MaCon | Thermo Block Hollow Normal Weight (Sandwich), 400x250x200, 60mm insert |  | 2200 | DMS 1: Part 5 | CL20020758
| 04.039.04 | Concrete-Polystyrene Thermo Block | Walls | Mansoor Concrete Block Industry LLC (MACON) | MaCon | Thermo Block Hollow Normal Weight (Sandwich), 400x300x200, 60mm insert |  | 2200.4004 | DMS 1: Part 5 | CL20020758
| 04.039.05 | Concrete-Polystyrene Thermo Block | Walls | Mansoor Concrete Block Industry LLC (MACON) | MaCon | Thermo Block Solid Normal Weight (Sandwich), 400x250x200, 110mm insert | 0.078 | 1250 | DMS 1: Part 5 | CL20020758
| 04.039.06 | Concrete-Polystyrene Thermo Block | Walls | Mansoor Concrete Block Industry LLC (MACON) | MaCon | Thermo Block Solid Normal Weight (Sandwich), 400x300x200, 110 mm insert | 0.118 | 1300 | DMS 1: Part 5 | CL20020758
| 04.039.07 | Concrete-Polystyrene Thermo Block | Walls | Mansoor Concrete Block Industry LLC (MACON) | MaCon | Thermo Block Solid Normal Weight (Sandwich), 400x300x200, 160 mm insert |  | 2200 | DMS 1: Part 5 | CL20020758
| 04.039.08 | Concrete-Polystyrene Thermo Block | Walls | Mansoor Concrete Block Industry LLC (MACON) | MaCon | Thermo Block with Thin Cavity Light Weight (Sandwich), 400x200x200, 60mm insert |  | 2200 | DMS 1: Part 5 | CL20020758
| 04.039.09 | Concrete-Polystyrene Thermo Block | Walls | Mansoor Concrete Block Industry LLC (MACON) | MaCon | Thermo Block Hollow Light Weight (Sandwich), 400x250x200, 60mm insert |  | 2200 | DMS 1: Part 5 | CL20020758
| 04.044.01 | Concrete-Polystyrene Thermo Block | Walls | Phoenix Concrete Products | Phoenix NP20 | Thermo Block Hollow Normal Weight (Sandwich), 396x198x200, 60mm insert |  | 2200.3964 | DMS 1: Part 5 | CL15020275
| 04.044.02 | Concrete-Polystyrene Thermo Block | Walls | Phoenix Concrete Products | Phoenix NP25 | Thermo Block Hollow Normal Weight (Sandwich), 396x248x200, 60mm insert | 0.132 | 1375 | DMS 1: Part 5 | CL15020275
| 04.044.03 | Concrete-Polystyrene Thermo Block | Walls | Phoenix Concrete Products | Phoenix NP30 | Thermo Block Hollow Normal Weight (Sandwich), 396x298x200, 60mm insert | 0.151 | 1313 | DMS 1: Part 5 | CL15020275
| 04.044.04 | Concrete-Polystyrene Thermo Block | Walls | Phoenix Concrete Products | Phoenix NP20 | Thermo Block Hollow Light Weight (Sandwich), 396x198x200, 60mm insert |  | 2200.9696 | DMS 1: Part 5 | CL15020275
| 04.044.05 | Concrete-Polystyrene Thermo Block | Walls | Phoenix Concrete Products | Phoenix NP25 | Thermo Block Hollow Light Weight (Sandwich), 396x248x200, 60mm insert | 0.132 | 1375 | DMS 1: Part 5 | CL15020275
| 04.044.06 | Concrete-Polystyrene Thermo Block | Walls | Phoenix Concrete Products | Phoenix NP30 | Thermo Block Hollow Light Weight (Sandwich), 396x298x200, 60mm insert | 0.156 | 1313 | DMS 1: Part 5 | CL15020275
| 04.044.07 | Concrete-Polystyrene Thermo Block | Walls | Phoenix Concrete Products | Phoenix NPS20 | Thermo Block Solid Normal Weight (Sandwich), 396x198x200, 60mm insert | 0.115 | 1467 | DMS 1: Part 5 | CL15020275
| 04.044.08 | Concrete-Polystyrene Thermo Block | Walls | Phoenix Concrete Products | Phoenix NPS25 | Thermo Block Solid Normal Weight (Sandwich), 396x248x200, 60mm insert | 0.141 | 1680 | DMS 1: Part 5 | CL15020275
| 04.044.09 | Concrete-Polystyrene Thermo Block | Walls | Phoenix Concrete Products | Phoenix NPS30 | Thermo Block Solid Normal Weight (Sandwich), 396x298x200, 60mm insert | 0.167 | 1822 | DMS 1: Part 5 | CL15020275
| 04.044.10 | Concrete-Polystyrene Thermo Block | Walls | Phoenix Concrete Products | Phoenix | Thermo Block Solid Light Weight (Sandwich), 396x198x200, 60mm insert | 0.105 | 2200.66 | DMS 1: Part 5 | CL15020275
| 04.044.11 | Concrete-Polystyrene Thermo Block | Walls | Phoenix Concrete Products | Phoenix | Thermo Block Solid Light Weight (Sandwich), 396x248x200, 60mm insert |  | 2200.66 | DMS 1: Part 5 | CL15020275
| 04.044.12 | Concrete-Polystyrene Thermo Block | Walls | Phoenix Concrete Products | Phoenix | Thermo Block Solid Light Weight (Sandwich), 396x298x200, 60mm insert |  | 2200.66 | DMS 1: Part 5 | CL15020275
| 04.044.13 | Concrete-Polystyrene Thermo Block | Walls | Phoenix Concrete Products | Phoenix | Thermo Block Solid Normal Weight (Sandwich), 396x248x200, 110mm insert | 0.079 | 2200.9696 | DMS 1: Part 5 | CL15020275
| 04.044.14 | Concrete-Polystyrene Thermo Block | Walls | Phoenix Concrete Products | Phoenix | Thermo Block Solid Normal Weight (Sandwich), 396x298x200, 160mm insert |  | 2200.9696 | DMS 1: Part 5 | CL15020275
| 04.044.15 | Concrete-Polystyrene Thermo Block | Walls | Phoenix Concrete Products | Phoenix | Thermo Block Solid Light Weight (Sandwich), 396x248x200, 110mm insert |  | 2200.66 | DMS 1: Part 5 | CL15020275
| 04.044.16 | Concrete-Polystyrene Thermo Block | Walls | Phoenix Concrete Products | Phoenix | Thermo Block Solid Light Weight (Sandwich), 396x298x200, 160mm insert |  | 2200.66 | DMS 1: Part 5 | CL15020275
| 04.050.01 | Concrete-Polystyrene Thermo Block | Walls | Royal Bricks Manufacturing FZCO | Royal Brick | Thermo Block Normal Weight Thin Cavities (Sandwich), 400x200x200 | 0.116 | 1440 | DMS 1: Part 5 | Batch
| 04.051.01 | Concrete-Polystyrene Thermo Block | Walls | Royal Concrete Products LLC | ROYCON | Thermo Block Normal Weight Thin Cavities (Sandwich), 400x200x200 | 0.112 | 1380 | DMS 1: Part 5 | Batch
| 04.051.02 | Concrete-Polystyrene Thermo Block | Walls | Royal Concrete Products LLC | ROYCON | Thermo Block Hollow Normal Weight (Sandwich), 400x250x200 | 0.137 | 1400 | DMS 1: Part 5 | Batch
| 04.052.01 | Concrete-Polystyrene Thermo Block | Walls | Safemix Ready Mix Factory LLC | Safemix | Thermo Block Normal Weight Thin Cavities (Sandwich), 400x200x200, 60mm insert | 0.105 | 1440 | DMS 1: Part 5 | CL21020785
| 04.052.02 | Concrete-Polystyrene Thermo Block | Walls | Safemix Ready Mix Factory LLC | Safemix | Thermo Block Normal Weight Thin Cavities (Sandwich), 400x250x200, 60mm insert | 0.137 | 1500 | DMS 1: Part 5 | CL21020785
| 04.058.01 | Concrete-Polystyrene Thermo Block | Walls | Terrazzo Dubai Co. LLC | Terrazzo | Thermo Block Normal Weight Thin Cavities (Sandwich), 400x200x200 | 0.098 | 1430 | DMS 1: Part 5 | CL15020269
| 04.058.02 | Concrete-Polystyrene Thermo Block | Walls | Terrazzo Dubai Co. LLC | Terrazzo | Thermo Block Hollow Normal Weight (Sandwich), 400x250x200 | 0.112 | 1340 | DMS 1: Part 5 | CL15020269
| 04.061.01 | Concrete-Polystyrene Thermo Block | Walls | Transgulf Cement Products LLC | Transgulf | Thermo Block Normal Weight (Sandwich) 400x300x200, 60mm insert | 0.122 | 1550 | DMS 1 Part 5 | CL15020261
| 04.061.02 | Concrete-Polystyrene Thermo Block | Walls | Transgulf Cement Products LLC | Transgulf | Thermo Block Normal Weight (Sandwich) 400x250x200, 60mm insert | 0.128 | 1380 | DMS 1 Part 5 | CL15020261
| 04.061.03 | Concrete-Polystyrene Thermo Block | Walls | Transgulf Cement Products LLC | Transgulf | Thermo Block Normal Weight (Sandwich), 400x300x200, 75mm insert |  | 2200 | DMS 1 Part 5 | CL15020261
| 04.061.04 | Concrete-Polystyrene Thermo Block | Walls | Transgulf Cement Products LLC | Transgulf | Thermo Block Normal Weight (Sandwich), 400x300x200, 110mm insert |  | 2200 | DMS 1 Part 5 | CL15020261
| 04.061.05 | Concrete-Polystyrene Thermo Block | Walls | Transgulf Cement Products LLC | Transgulf | Thermo Block Normal Weight (Sandwich), 400x300x200, 160mm insert |  | 2200 | DMS 1 Part 5 | CL15020261
| 04.062.01 | Concrete-Polystyrene Thermo Block | Walls | Unimix Block Industry LLC (Branch) | Unimix | Thermo Block Hollow Normal Weight (Sandwich), 400x200x200, 60mm insert | 0.09 | 1470 | DMS 1: Part 5 | CL15020265
| 04.062.02 | Concrete-Polystyrene Thermo Block | Walls | Unimix Block Industry LLC (Branch) | Unimix | Thermo Block Hollow Normal Weight (Sandwich), 400x250x200, 60mm insert | 0.11 | 2200.4004 | DMS 1: Part 5 | CL15020265
| 04.062.03 | Concrete-Polystyrene Thermo Block | Walls | Unimix Block Industry LLC (Branch) | Unimix | Thermo Block Hollow Normal Weight (Sandwich), 400x300x200, 60mm insert | 0.14 | 2200.4004 | DMS 1: Part 5 | CL15020265
| 04.062.04 | Concrete-Polystyrene Thermo Block | Walls | Unimix Block Industry LLC (Branch) | Unimix | Thermo Block Hollow Normal Weight (Sandwich), 400x250x200, 110mm insert | 0.07 | 2200.4004 | DMS 1: Part 5 | CL15020265
| 04.062.05 | Concrete-Polystyrene Thermo Block | Walls | Unimix Block Industry LLC (Branch) | Unimix | Thermo Block Hollow Normal Weight (Sandwich), 400x300x200, 160mm insert | 0.06 | 2200.4004 | DMS 1: Part 5 | CL15020265
| 04.062.06 | Concrete-Polystyrene Thermo Block | Walls | Unimix Block Industry LLC (Branch) | Unimix | Thermo Block Solid Normal Weight (Sandwich), 400x200x200, 60mm insert |  | 2200 | DMS 1: Part 5 | CL15020265
| 04.062.07 | Concrete-Polystyrene Thermo Block | Walls | Unimix Block Industry LLC (Branch) | Unimix | Thermo Block Solid Normal Weight (Sandwich), 400x250x200, 60mm insert |  | 2200 | DMS 1: Part 5 | CL15020265
| 04.085.01 | Concrete-Polystyrene Thermo Block | Walls | Ducon Industries FZC | Ducon | Thermo Block Thin Cavities Normal Weight Thin Cavities (Sandwich), 400x200x200, 60mm insert | 0.106 | 2062 | DMS 1: Part 5 | CL16020291
| 04.085.02 | Concrete-Polystyrene Thermo Block | Walls | Ducon Industries FZC | Ducon | Thermo Block Thin Cavities Normal Weight Thin Cavities (Sandwich), 400x250x200, 60mm insert | 0.078 | 1200 | DMS 1: Part 5 | CL16020291
| 04.085.03 | Concrete-Polystyrene Thermo Block | Walls | Ducon Industries FZC | Ducon | Thermo Block Thin Cavities Normal Weight Thin Cavities (Sandwich), 400x300x200, 60mm insert | 0.064 | 1000 | DMS 1: Part 5 | CL16020291
| 04.085.04 | Concrete-Polystyrene Thermo Block | Walls | Ducon Industries FZC | Ducon | Thermo Block Thin Cavities Normal Weight Thin Cavities (Sandwich), 400x250x200, 110mm insert | 0.133 | 1300 | DMS 1: Part 5 | CL16020291
| 04.085.05 | Concrete-Polystyrene Thermo Block | Walls | Ducon Industries FZC | Ducon | Thermo Block Hollow Normal Weight (Sandwich), 400x250x200, 60mm insert | 0.097 | 2200 | DMS 1: Part 5 | CL16020291
| 04.086.01 | Concrete-Polystyrene Thermo Block | Walls | Bucomac Industries @ Jebel Ali | Bucomac | Thermo Block Normal Weight Thin Cavities (Sandwich), 400x200x200, 60mm insert | 0.106 | 2200 | DMS 1: Part 5 | CL16020325
| 04.086.02 | Concrete-Polystyrene Thermo Block | Walls | Bucomac Industries @ Jebel Ali | Bucomac | Thermo Block Hollow Normal Weight (Sandwich), 400x250x200, 60mm insert | 0.129 | 2200 | DMS 1: Part 5 | CL16020325
| 04.086.03 | Concrete-Polystyrene Thermo Block | Walls | Bucomac Industries @ Jebel Ali | Bucomac | Thermo Block Hollow Normal Weight (Sandwich), 400x250x200, 110mm insert | 0.068 | 2200 | DMS 1: Part 5 | CL16020325
| 04.086.04 | Concrete-Polystyrene Thermo Block | Walls | Bucomac Industries @ Jebel Ali | Bucomac | Thermo Block Hollow Normal Weight (Sandwich), 400x300x200, 60mm insert | 0.152 | 2200 | DMS 1: Part 5 | CL16020325
| 04.173.01 | Concrete-Polystyrene Thermo Block | Walls | Al Holla Concrete Technology Company (CONTECH LLC) | Al Holla Thermo Blocks | Thermo Block Hollow Normal Weight , 400x200x200, 60mm insert |  | 2200 | DMS 1: Part 5 | CL19020659
| 04.173.02 | Concrete-Polystyrene Thermo Block | Walls | Al Holla Concrete Technology Company (CONTECH LLC) | Al Holla Thermo Blocks | Thermo Block Hollow Normal Weight , 400x250x200, 60mm insert |  | 2200 | DMS 1: Part 5 | CL19020659
| 04.173.03 | Concrete-Polystyrene Thermo Block | Walls | Al Holla Concrete Technology Company (CONTECH LLC) | Al Holla Thermo Blocks | Thermo Block Hollow Normal Weight , 400x300x200, 60mm insert |  | 2200 | DMS 1: Part 5 | CL19020659
| 04.202.01 | Concrete-Polystyrene Thermo Block | Walls | Gulf Toub LLC | Gulf Toub | Thermo Block Normal Weight Thin Cavities (Sandwich), 400x200x200, 60mm insert | 0.107 | 1370 | DMS 1: Part 5 | CL18020637
| 04.202.02 | Concrete-Polystyrene Thermo Block | Walls | Gulf Toub LLC | Gulf Toub | Thermo Block Normal Weight Thin Cavities (Sandwich), 400x250x200, 60mm insert | 0.13 | 1420 | DMS 1: Part 5 | CL18020637
| 04.202.03 | Concrete-Polystyrene Thermo Block | Walls | Gulf Toub LLC | Gulf Toub | Thermo Block Normal Weight Thin Cavities (Sandwich), 400x250x200, 110mm insert | 0.074 | 1040 | DMS 1: Part 5 | CL18020637
| 04.210.01 | Concrete-Polystyrene Thermo Block | Walls | National Ready-Mix Concrete Co. LLC – Block Factory | National Block | Thermo Block Hollow Normal Weight , 400x200x200, 60mm insert | 0.1 | 2100 | DMS 1: Part 5 | CL23020861
| 04.210.02 | Concrete-Polystyrene Thermo Block | Walls | National Ready-Mix Concrete Co. LLC – Block Factory | National Block | Thermo Block Hollow Normal Weight , 400x250x200, 60mm insert | 0.121 | 2100 | DMS 1: Part 5 | CL23020861
| 06.199.01 | Mineral Fiber Insulation (Glass wool) | Walls/Roofs | Arabian Fiberglass Insulation Co.-Plant 2 | Afico Quiet Liner (AQL) | Mineral Fiber Block & Board Thermal Insulation with black woven glass fiber fabric facing, Type IA, T=25-50 mm | 0.04 | 16 | ASTM C 612 | CL16020310
| 06.199.02 | Mineral Fiber Insulation (Glass wool) | Walls/Roofs | Arabian Fiberglass Insulation Co.-Plant 2 | Afico Pre-Engineered Metal Insulation (MBI) | Mineral Fiber Blanket Thermal Insulation with foil reinforced kraft (FRF) facing, Type III, T=25-150 mm | 0.0481 | 10 | ASTM C 665 | CL16020311
| 06.199.03 | Mineral Fiber Insulation (Glass wool) | Walls/Roofs | Arabian Fiberglass Insulation Co.-Plant 2 | Afico Thermal Wrap Insulation (TWI) | Mineral Fiber Blanket Thermal Insulation with aluminum foil facing, Type III, T=25-75 mm | 0.0481 | 48 | ASTM C 665 | CL16020311
| 06.199.05 | Mineral Fiber Insulation (Glass wool) | Walls/Roofs | Arabian Fiberglass Insulation Co.-Plant 2 | Afico HD Series Blanket Insulation (HDB) | Mineral Fiber Blanket Thermal Insulation with no facing, Type I, T=25-150 mm | 0.0357 | 12 | ASTM C 665 | CL16020311
| 06.199.06 | Mineral Fiber Insulation (Glass wool) | Walls/Roofs | Arabian Fiberglass Insulation Co.-Plant 2 | Afico Thermal Insulating Wool (TIW) | Mineral Fiber Blanket Thermal Insulation with foil reinforced kraft facing, Type III, T=25 mm | 0.0347 | 16 | ASTM C 665 | CL16020311
| 06.027.01 | Mineral Fiber Insulation (Rock wool) | Walls/Roofs/Ceilings | Fujairah Rockwool Factory | Fujairah Rockwool Slabs (SXXX) | Rockwool Board/Slab Thermal Insulation without facing, Type IB and Type II, T=25-200 | 0.039 | 40 | ASTM C 612 | CL06020019
| 06.027.02 | Mineral Fiber Insulation (Rock wool) | Walls/Roofs/Ceilings | Fujairah Rockwool Factory | Fujairah Rockwool Slabs (S2XX & S22X) | Rockwool Board/Slab Thermal Insulation with aluminum foil facing, Type IB and Type II, T=25-200 | 0.039 | 40 | ASTM C 612 | CL06020019
| 06.027.03 | Mineral Fiber Insulation (Rock wool) | Walls/Roofs/Ceilings | Fujairah Rockwool Factory | Fujairah Rockwool Slabs (SBXX & SBBX) | Rockwool Board/Slab Thermal Insulation with black aluminum foil facing, Type IB and Type II, T=25-200 | 0.039 | 40 | ASTM C 612 | CL06020019
| 06.027.04 | Mineral Fiber Insulation (Rock wool) | Walls/Roofs/Ceilings | Fujairah Rockwool Factory | Fujairah Rockwool Board (SXXX) | Rockwool Board/Slab Thermal Insulation without facing T=25 - 200 mm | 0.046 | 30 | BS EN 13162 | CL14020233
| 06.027.05 | Mineral Fiber Insulation (Rock wool) | Walls/Roofs/Ceilings | Fujairah Rockwool Factory | Fujairah Rockwool Board (SXXX) | Rockwool Board/Slab Thermal Insulation without facing T=25 - 200 mm | 0.042 | 41 | BS EN 13162 | CL14020233
| 06.027.06 | Mineral Fiber Insulation (Rock wool) | Walls/Roofs/Ceilings | Fujairah Rockwool Factory | Fujairah Rockwool Board (SXXX) | Rockwool Board/Slab Thermal Insulation without facing T=25 - 200 mm | 0.038 | 61 | BS EN 13162 | CL14020233
| 06.027.07 | Mineral Fiber Insulation (Rock wool) | Walls/Roofs/Ceilings | Fujairah Rockwool Factory | Fujairah Rockwool Board (SXXX) | Rockwool Board/Slab Thermal Insulation without facing T=25 - 200 mm | 0.039 | 121 | BS EN 13162 | CL14020233
| 06.027.08 | Mineral Fiber Insulation (Rock wool) | Walls/Roofs/Ceilings | Fujairah Rockwool Factory | Fujairah Rockwool Slab (S2XX and S22X) | Rockwool Board/Slab Thermal Insulation with Aluminum foil facing T=25 - 200 mm | 0.046 | 30 | BS EN 13162 | CL14020233
| 06.027.09 | Mineral Fiber Insulation (Rock wool) | Walls/Roofs/Ceilings | Fujairah Rockwool Factory | Fujairah Rockwool Slab (S2XX and S22X) | Rockwool Board/Slab Thermal Insulation with Aluminum foil facing T=25 - 200 mm | 0.042 | 41 | BS EN 13162 | CL14020233
| 06.027.10 | Mineral Fiber Insulation (Rock wool) | Walls/Roofs/Ceilings | Fujairah Rockwool Factory | Fujairah Rockwool Slab (S2XX and S22X) | Rockwool Board/Slab Thermal Insulation with Aluminum foil facing T=25 - 200 mm | 0.038 | 61 | BS EN 13162 | CL14020233
| 06.027.11 | Mineral Fiber Insulation (Rock wool) | Walls/Roofs/Ceilings | Fujairah Rockwool Factory | Fujairah Rockwool Slab (S2XX and S22X) | Rockwool Board/Slab Thermal Insulation with Aluminum foil facing T=25 - 200 mm | 0.039 | 121 | BS EN 13162 | CL14020233
| 06.027.12 | Mineral Fiber Insulation (Rock wool) | Walls/Roofs/Ceilings | Fujairah Rockwool Factory | Fujairah Rockwool Slab (SBXX and SBBX) | Rockwool Board/Slab Thermal Insulation with Black Aluminum Foil facing T=25 - 200 mm | 0.046 | 30 | BS EN 13162 | CL14020233
| 06.027.13 | Mineral Fiber Insulation (Rock wool) | Walls/Roofs/Ceilings | Fujairah Rockwool Factory | Fujairah Rockwool Slab (SBXX and SBBX) | Rockwool Board/Slab Thermal Insulation with Black Aluminum Foil facing T=25 - 200 mm | 0.042 | 41 | BS EN 13162 | CL14020233
| 06.027.14 | Mineral Fiber Insulation (Rock wool) | Walls/Roofs/Ceilings | Fujairah Rockwool Factory | Fujairah Rockwool Slab (SBXX and SBBX) | Rockwool Board/Slab Thermal Insulation with Black Aluminum Foil facing T=25 - 200 mm | 0.038 | 61 | BS EN 13162 | CL14020233
| 06.027.15 | Mineral Fiber Insulation (Rock wool) | Walls/Roofs/Ceilings | Fujairah Rockwool Factory | Fujairah Rockwool Slab (SBXX and SBBX) | Rockwool Board/Slab Thermal Insulation with Black Aluminum Foil facing T=25 - 200 mm | 0.039 | 121 | BS EN 13162 | CL14020233
| 06.027.16 | Mineral Fiber Insulation (Rock wool) | Walls/Roofs/Ceilings | Fujairah Rockwool Factory | Fujairah Rockwool Blanket/Mattress (BXXX) | Rockwool Blanket/Mattress Thermal Insulation without facing T=25 - 200 mm | 0.046 | 30 | BS EN 13162 | CL14020233
| 06.027.17 | Mineral Fiber Insulation (Rock wool) | Walls/Roofs/Ceilings | Fujairah Rockwool Factory | Fujairah Rockwool Blanket/Mattress (BXXX) | Rockwool Blanket/Mattress Thermal Insulation without facing T=25 - 200 mm | 0.042 | 41 | BS EN 13162 | CL14020233
| 06.027.18 | Mineral Fiber Insulation (Rock wool) | Walls/Roofs/Ceilings | Fujairah Rockwool Factory | Fujairah Rockwool Blanket/Mattress (BXXX) | Rockwool Blanket/Mattress Thermal Insulation without facing T=25 - 200 mm | 0.038 | 61 | BS EN 13162 | CL14020233
| 06.027.19 | Mineral Fiber Insulation (Rock wool) | Walls/Roofs/Ceilings | Fujairah Rockwool Factory | Fujairah Rockwool Blanket/Mattress (BXXX) | Rockwool Blanket/Mattress Thermal Insulation without facing T=25 - 200 mm | 0.039 | 121 | BS EN 13162 | CL14020233
| 06.027.20 | Mineral Fiber Insulation (Rock wool) | Walls/Roofs/Ceilings | Fujairah Rockwool Factory | Fujairah Rockwool Blanket/Mattress (B2XX and B22X)) | Rockwool Blanket/Mattress Thermal Insulation with Aluminum foil facing T=25 - 200 mm | 0.046 | 30 | BS EN 13162 | CL14020233
| 06.027.20 | Mineral Fiber Insulation (Rock wool) | Walls/Roofs/Ceilings | Fujairah Rockwool Factory | Fujairah Rockwool Blanket/Mattress (B2XX and B22X)) | Rockwool Blanket/Mattress Thermal Insulation with Aluminum foil facing T=25 - 200 mm | 0.042 | 41 | BS EN 13162 | CL14020233
| 06.027.21 | Mineral Fiber Insulation (Rock wool) | Walls/Roofs/Ceilings | Fujairah Rockwool Factory | Fuajirah Rockwool Blanket/Mattress (B2XX and B22X)) | Rockwool Blanket/Mattress Thermal Insulation with Aluminum foil facing T=25 - 200 mm | 0.038 | 61 | BS EN 13162 | CL14020233
| 06.027.22 | Mineral Fiber Insulation (Rock wool) | Walls/Roofs/Ceilings | Fujairah Rockwool Factory | Fujirah Rockwool Blanket/Mattress (B5XX, B55X, B6XX and B66X)) | Rockwool Blanket/Mattress Thermal Insulation with wire mesh facing T=25 - 200 mm | 0.039 | 70 | BS EN 13162 | CL14020233
| 06.037.01 | Mineral Fiber Insulation (Glass wool) | Walls/Roofs | Kuwait Insulating Materials & Manufacturing Company | Kimmco-Isover Building Slabs (KBS)/KBS Advance/KBS Premium/KBS Supreme / KBS Ultra / KAFI / KAFI Ultra | Mineral Fiber Block and Board Thermal Insulation without Facing, Type IA, T=13-100 mm | 0.04 | 20 | ASTM C 612 | CL06020015-1
| 06.037.02 | Mineral Fiber Insulation (Glass wool) | Walls/Roofs | Kuwait Insulating Materials & Manufacturing Company | Kimmco-Isover Building Slabs (KBS)/KBS Advance/KBS Premium/KBS Supreme / KBS Ultra / KAFI / KAFI Ultra | Mineral Fiber Block and Board Thermal Insulation with Aluminum Foil Facing, Type IA, T=13-100 mm | 0.04 | 20 | ASTM C 612 | CL06020015-1
| 06.037.03 | Mineral Fiber Insulation (Glass wool) | Walls/Roofs | Kuwait Insulating Materials & Manufacturing Company | Kimmco-Isover Building Slabs (KBS)/KBS Advance/KBS Premium/KBS Supreme / KBS Ultra / KAFI / KAFI Ultra | Mineral Fiber Block and Board Thermal Insulation with Aluminum Foil Facing, Type IB, T=13-100 mm | 0.039 | 24 | ASTM C 612 | CL06020015-1
| 06.037.04 | Mineral Fiber Insulation (Glass wool) | Walls/Roofs | Kuwait Insulating Materials & Manufacturing Company | Kimmco-Isover Building Slabs (KBS)/KBS Advance/KBS Premium/KBS Supreme / KBS Ultra / KAFI / KAFI Ultra | Mineral Fiber Block and Board Thermal Insulation with Aluglass Facing, Type IB, T=25-100 mm | 0.039 | 24 | ASTM C 612 | CL06020015-1
| 06.037.05 | Mineral Fiber Insulation (Glass wool) | Walls/Roofs | Kuwait Insulating Materials & Manufacturing Company | Kimmco-Isover Building Slabs (KBS)/Self-Seal KDIP Premium/Self Seal KDIP Supreme/Self Seal KDIP Ultra/Self Seal KDI Premium/Self Seal KDI Supreme/Self Seal KDI Ultra | Mineral Fiber Block and Board Thermal Insulation with Self-seal Aluglass Facing, Type IB, T=25-100 mm | 0.039 | 24 | ASTM C 612 | CL06020015-1
| 06.037.06 | Mineral Fiber Insulation (Glass wool) | Walls/Roofs | Kuwait Insulating Materials & Manufacturing Company | Kimmco-Isover Building Slabs (KBS)/Self-Seal KDIP Premium/Self Seal KDIP Supreme/Self Seal KDIP Ultra/Self Seal KDI Premium/Self Seal KDI Supreme/Self Seal KDI Ultra | Mineral Fiber Block and Board Thermal Insulation with Aluminum Foil one side and Aluglass other side, Type IB, T=25-100 mm | 0.039 | 72 | ASTM C 612 | CL06020015-1
| 06.037.07 | Mineral Fiber Insulation (Glass wool) | Walls/Roofs | Kuwait Insulating Materials & Manufacturing Company | Kimmco-Isover Clean Liner (KCL) | Mineral Fiber Block and Board Thermal Insulation with black woven glass fabric, Type IB, T=13-100 mm | 0.039 | 24 | ASTM C 612 | CL06020015-1
| 06.037.08 | Mineral Fiber Insulation (Glass wool) | Walls/Roofs | Kuwait Insulating Materials & Manufacturing Company | EcoBuild EBS Smart/EcoBuild EBS Smart Plus/EcoBuild EBS Advance/EcoBuild EBS Premium/EcoBuild EBS Supreme/EcoBuild EBS Ultra | Mineral Fiber Block and Board Thermal Insulation without Facing, Type IA, T=13-100 mm | 0.04 | 24 | ASTM C 612 | CL06020015-1
| 06.037.09 | Mineral Fiber Insulation (Glass wool) | Walls/Roofs | Kuwait Insulating Materials & Manufacturing Company | EcoBuild EBS Smart/EcoBuild EBS Smart Plus/EcoBuild EBS Advance/EcoBuild EBS Premium/EcoBuild EBS Supreme/EcoBuild EBS Ultra | Mineral Fiber Block and Board Thermal Insulation with Aluminum Foil Facing, Type IB, T=13-100 mm | 0.04 | 24 | ASTM C 612 | CL06020015-1
| 06.037.10 | Mineral Fiber Insulation (Glass wool) | Walls/Roofs | Kuwait Insulating Materials & Manufacturing Company | EcoBuild EBS Smart/EcoBuild EBS Smart Plus/EcoBuild EBS Advance/EcoBuild EBS Premium/EcoBuild EBS Supreme/EcoBuild EBS Ultra | Mineral Fiber Block and Board Thermal Insulation with Aluglass Facing, Type IB, T=13-100 mm | 0.039 | 24 | ASTM C 612 | CL06020015-1
| 06.037.11 | Mineral Fiber Insulation (Glass wool) | Walls/Roofs | Kuwait Insulating Materials & Manufacturing Company | EcoBuild Clean Liner (ECL) | Mineral Fiber Block and Board Thermal Insulation with black woven glass fabric, Type IB, T=13-100 mm | 0.039 | 24 | ASTM C 612 | CL06020015-1
| 06.037.12 | Mineral Fiber Insulation (Glass wool) | Walls/Roofs | Kuwait Insulating Materials & Manufacturing Company | Climaver neto U | Mineral Fiber Block and Board Thermal Insulation with reinforced aluminum one side and black glass cloth other side, Type IA, T=25-40 mm | 0.04 | 72 | ASTM C 612 | CL06020015-1
| 06.037.13 | Mineral Fiber Insulation (Glass wool) | Walls/Roofs | Kuwait Insulating Materials & Manufacturing Company | Climaver Plus R U | Mineral Fiber Block and Board Thermal Insulation with Reinforced Aluminum Foil both side, Type IA, T=25-40 mm | 0.04 | 72 | ASTM C 612 | CL06020015-1
| 06.037.14 | Mineral Fiber Insulation (Glass wool) | Walls/Roofs | Kuwait Insulating Materials & Manufacturing Company | Kimmco-Isover Safe-Façade (KSF)/KSF Premium/KSF Supreme/KSF Supreme Plus/KSF Ultra | Mineral Fiber Block and Board Thermal Insulation with Aluminum Foil both side facing, Type IA, T=25-120 mm | 0.04 | 24 | ASTM C 612 | CL06020015-1
| 06.037.15 | Mineral Fiber Insulation (Glass wool) | Walls/Roofs | Kuwait Insulating Materials & Manufacturing Company | Kimmco-Isover Building Rolls (KBR)/KBR Smart/KBR Smart Plus/KBR Advance/KBR Premium/KBR Ultra | Mineral Fiber Blanket Thermal Insulation without Facing, Type I, T=25-150 mm | 0.056 | 10 | ASTM C 553 | CL06020015-2
| 06.037.16 | Mineral Fiber Insulation (Glass wool) | Walls/Roofs | Kuwait Insulating Materials & Manufacturing Company | Kimmco-Isover Building Rolls (KBR)/KBR Smart/KBR Smart Plus/KBR Advance/KBR Premium/KBR Ultra | Mineral Fiber Blanket Thermal Insulation without Facing, Type II, T=25-150 mm | 0.048 | 12 | ASTM C 553 | CL06020015-2
| 06.037.17 | Mineral Fiber Insulation (Glass wool) | Walls/Roofs | Kuwait Insulating Materials & Manufacturing Company | Kimmco-Isover Building Rolls (KBR)/KBR Smart/KBR Smart Plus/KBR Advance/KBR Premium/KBR Ultra | Mineral Fiber Blanket Thermal Insulation without Facing, Type III, T=25-150 mm | 0.04 | 20 | ASTM C 553 | CL06020015-2
| 06.037.18 | Mineral Fiber Insulation (Glass wool) | Walls/Roofs | Kuwait Insulating Materials & Manufacturing Company | Kimmco-Isover Building Rolls (KBR)/KBR Smart/KBR Smart Plus/KBR Advance/KBR Premium/KBR Ultra | Mineral Fiber Blanket Thermal Insulation with Aluminum Foil Facing, Type I, T=25-150 mm | 0.056 | 10 | ASTM C 553 | CL06020015-2
| 06.037.19 | Mineral Fiber Insulation (Glass wool) | Walls/Roofs | Kuwait Insulating Materials & Manufacturing Company | Kimmco-Isover Building Rolls (KBR)/KBR Smart/KBR Smart Plus/KBR Advance/KBR Premium/KBR Ultra | Mineral Fiber Blanket Thermal Insulation with Aluminum Foil Facing, Type II, T=25-150 mm | 0.048 | 12 | ASTM C 553 | CL06020015-2
| 06.037.20 | Mineral Fiber Insulation (Glass wool) | Walls/Roofs | Kuwait Insulating Materials & Manufacturing Company | Kimmco-Isover Building Rolls (KBR)/KBR Smart/KBR Smart Plus/KBR Advance/KBR Premium/KBR Ultra | Mineral Fiber Blanket Thermal Insulation with Aluminum Foil Facing, Type III, T=25-150 mm | 0.04 | 20 | ASTM C 553 | CL06020015-2
| 06.037.21 | Mineral Fiber Insulation (Glass wool) | Walls/Roofs | Kuwait Insulating Materials & Manufacturing Company | Kimmco-Isover Building Rolls (KBR)/KBR Smart/KBR Smart Plus/KBR Advance/KBR Premium/KBR Ultra | Mineral Fiber Blanket Thermal Insulation with Aluglass Facing, Type III, T=25-150 mm | 0.04 | 20 | ASTM C 553 | CL06020015-2
| 06.037.22 | Mineral Fiber Insulation (Glass wool) | Walls/Roofs | Kuwait Insulating Materials & Manufacturing Company | Kimmco-Isover Clean Liner (KCL) | Mineral Fiber Blanket Thermal Insulation with Black Glass Fabric Facing, Type III, T=13-100 mm | 0.04 | 24 | ASTM C 553 | CL06020015-2
| 06.037.23 | Mineral Fiber Insulation (Glass wool) | Walls/Roofs | Kuwait Insulating Materials & Manufacturing Company | EcoBuild EBS Smart/EcoBuild EBS Smart Plus/EcoBuild EBS Advance/EcoBuild EBS Premium/EcoBuild EBS Supreme/EcoBuild EBS Ultra | Mineral Fiber Blanket Thermal Insulation without Facing, Type I, T=25-150 mm | 0.056 | 10 | ASTM C 553 | CL06020015-2
| 06.037.24 | Mineral Fiber Insulation (Glass wool) | Walls/Roofs | Kuwait Insulating Materials & Manufacturing Company | EcoBuild EBS Smart/EcoBuild EBS Smart Plus/EcoBuild EBS Advance/EcoBuild EBS Premium/EcoBuild EBS Supreme/EcoBuild EBS Ultra | Mineral Fiber Blanket Thermal Insulation without Facing, Type II, T=25-150 mm | 0.048 | 12 | ASTM C 553 | CL06020015-2
| 06.037.25 | Mineral Fiber Insulation (Glass wool) | Walls/Roofs | Kuwait Insulating Materials & Manufacturing Company | Kimmco-Isover Building Rolls (KBR)/KBR Smart/KBR Smart Plus/KBR Advance/KBR Premium/KBR Ultra | Mineral Fiber Blanket Thermal Insulation without Facing, Type III, T=25-150 mm | 0.04 | 20 | ASTM C 553 | CL06020015-2
| 06.037.26 | Mineral Fiber Insulation (Glass wool) | Walls/Roofs | Kuwait Insulating Materials & Manufacturing Company | Kimmco-Isover Building Rolls (KBR)/KBR Smart/KBR Smart Plus/KBR Advance/KBR Premium/KBR Ultra | Mineral Fiber Blanket Thermal Insulation with Aluminum Foil Facing, Type I, T=25-150 mm | 0.056 | 10 | ASTM C 553 | CL06020015-2
| 06.037.27 | Mineral Fiber Insulation (Glass wool) | Walls/Roofs | Kuwait Insulating Materials & Manufacturing Company | Kimmco-Isover Building Rolls (KBR)/KBR Smart/KBR Smart Plus/KBR Advance/KBR Premium/KBR Ultra | Mineral Fiber Blanket Thermal Insulation with Aluminum Foil Facing, Type II, T=25-150 mm | 0.048 | 12 | ASTM C 553 | CL06020015-2
| 06.037.28 | Mineral Fiber Insulation (Glass wool) | Walls/Roofs | Kuwait Insulating Materials & Manufacturing Company | Kimmco-Isover Building Rolls (KBR)/KBR Smart/KBR Smart Plus/KBR Advance/KBR Premium/KBR Ultra | Mineral Fiber Blanket Thermal Insulation with Aluminum Foil Facing, Type III, T=25-150 mm | 0.04 | 20 | ASTM C 553 | CL06020015-2
| 06.037.29 | Mineral Fiber Insulation (Glass wool) | Walls/Roofs | Kuwait Insulating Materials & Manufacturing Company | Isover Eco Acoustic Partition Roll | Mineral Fiber Blanket Thermal Insulation without Facing, Type II, T=25-150 mm | 0.048 | 10 | ASTM C 553 | CL06020015-2
| 06.077.01 | Mineral Fiber Insulation (Rock wool) | Walls/Ceilings | Rockwool India Limited | Kimmco | Rockwool Slab Thermal Insulation without facing, Type IA, IB, II, III and Type IVA; T=30-120 | 0.039 | 36-200 | ASTM C 612 | CL13020185
| 06.077.02 | Mineral Fiber Insulation (Rock wool) | Walls/Ceilings | Rockwool India Limited | Kimmco | Rockwool Slab Thermal Insulation with aluminum foil facing, Type IA, IB, II, III and Type IVA; T=25-200 mm | 0.039 | 36-200 | ASTM C 612 | CL13020185
| 06.077.03 | Mineral Fiber Insulation (Rock wool) | Walls/Ceilings | Rockwool India Limited | Kimmco | Rockwool Slab Thermal Insulation with aluglass facing, Type IA, IB, II, III and Type IVA; T=25-200 mm | 0.039 | 36-200 | ASTM C 612 | CL13020185
| 06.079.01 | Mineral Fiber Insulation (Glass wool) | Walls/Ceilings | Knauf Exeed Insulation LLC | Knauf Exeed (Yellowish) / Knauf Exeed with Ecose (Brownish) | Mineral Fiber (Glasswool) Board without facing,T=15-150 mm | 0.045 | 16 | BS EN 13162 | CL13020186
| 06.079.02 | Mineral Fiber Insulation (Glass wool) | Walls/Ceilings | Knauf Exeed Insulation LLC | Knauf Exeed (Yellowish) / Knauf Exeed with Ecose (Brownish) | Mineral Fiber (Glasswool) Board without facing,T=15-150 mm | 0.039 | 25 | BS EN 13162 | CL13020186
| 06.079.03 | Mineral Fiber Insulation (Glass wool) | Walls/Ceilings | Knauf Exeed Insulation LLC | Knauf Exeed (Yellowish) / Knauf Exeed with Ecose (Brownish) | Mineral Fiber (Glasswool) Board without facing,T=15-150 mm | 0.041 | 33 | BS EN 13162 | CL13020186
| 06.079.04 | Mineral Fiber Insulation (Glass wool) | Walls/Ceilings | Knauf Exeed Insulation LLC | Knauf Exeed (Yellowish) / Knauf Exeed with Ecose (Brownish) | Mineral Fiber (Glasswool) Board without facing,T=15-150 mm | 0.038 | 65 | BS EN 13162 | CL13020186
| 06.079.05 | Mineral Fiber Insulation (Glass wool) | Walls/Ceilings | Knauf Exeed Insulation LLC | Knauf Exeed (Yellowish) / Knauf Exeed with Ecose (Brownish) | Mineral Fiber (Glasswool) Board with FSK (Foil Scrim Kraft) Facing,T=15-150 mm | 0.045 | 16 | BS EN 13162 | CL13020186
| 06.079.06 | Mineral Fiber Insulation (Glass wool) | Walls/Ceilings | Knauf Exeed Insulation LLC | Knauf Exeed (Yellowish) / Knauf Exeed with Ecose (Brownish) | Mineral Fiber (Glasswool) Board with FSK (Foil Scrim Kraft) Facing,T=15-150 mm | 0.039 | 25 | BS EN 13162 | CL13020186
| 06.079.07 | Mineral Fiber Insulation (Glass wool) | Walls/Ceilings | Knauf Exeed Insulation LLC | Knauf Exeed (Yellowish) / Knauf Exeed with Ecose (Brownish) | Mineral Fiber (Glasswool) Board with FSK (Foil Scrim Kraft) Facing,T=15-150 mm | 0.041 | 33 | BS EN 13162 | CL13020186
| 06.079.08 | Mineral Fiber Insulation (Glass wool) | Walls/Ceilings | Knauf Exeed Insulation LLC | Knauf Exeed (Yellowish) / Knauf Exeed with Ecose (Brownish) | Mineral Fiber (Glasswool) Board with FSK (Foil Scrim Kraft) Facing,T=15-150 mm | 0.038 | 65 | BS EN 13162 | CL13020186
| 06.079.09 | Mineral Fiber Insulation (Glass wool) | Walls/Ceilings | Knauf Exeed Insulation LLC | Knauf Exeed (Yellowish) / Knauf Exeed with Ecose (Brownish) | Mineral Fiber (Glasswool) Board with WGF (Woven Glass Fiber) Facing,T=15-150 mm | 0.045 | 16 | BS EN 13162 | CL13020186
| 06.079.10 | Mineral Fiber Insulation (Glass wool) | Walls/Ceilings | Knauf Exeed Insulation LLC | Knauf Exeed (Yellowish) / Knauf Exeed with Ecose (Brownish) | Mineral Fiber (Glasswool) Board with WGF (Woven Glass Fiber) Facing,T=15-150 mm | 0.039 | 25 | BS EN 13162 | CL13020186
| 06.079.11 | Mineral Fiber Insulation (Glass wool) | Walls/Ceilings | Knauf Exeed Insulation LLC | Knauf Exeed (Yellowish) / Knauf Exeed with Ecose (Brownish) | Mineral Fiber (Glasswool) Board with WGF (Woven Glass Fiber) Facing,T=15-150 mm | 0.041 | 33 | BS EN 13162 | CL13020186
| 06.079.12 | Mineral Fiber Insulation (Glass wool) | Walls/Ceilings | Knauf Exeed Insulation LLC | Knauf Exeed (Yellowish) / Knauf Exeed with Ecose (Brownish) | Mineral Fiber (Glasswool) Board with WGF (Woven Glass Fiber) Facing,T=15-150 mm | 0.038 | 65 | BS EN 13162 | CL13020186
| 06.079.13 | Mineral Fiber Insulation (Glass wool) | Walls/Ceilings | Knauf Exeed Insulation LLC | Knauf Exeed (Yellowish) / Knauf Exeed with Ecose (Brownish) | Mineral Fiber (Glasswool) Board with FS (Aluminum Foil Scrim) Facing,T=20-150 mm | 0.045 | 16 | BS EN 13162 | CL13020186
| 06.079.14 | Mineral Fiber Insulation (Glass wool) | Walls/Ceilings | Knauf Exeed Insulation LLC | Knauf Exeed (Yellowish) / Knauf Exeed with Ecose (Brownish) | Mineral Fiber (Glasswool) Board with FS (Aluminum Foil Scrim) Facing,T=20-150 mm | 0.039 | 25 | BS EN 13162 | CL13020186
| 06.079.15 | Mineral Fiber Insulation (Glass wool) | Walls/Ceilings | Knauf Exeed Insulation LLC | Knauf Exeed (Yellowish) / Knauf Exeed with Ecose (Brownish) | Mineral Fiber (Glasswool) Board with FS (Aluminum Foil Scrim) Facing,T=20-150 mm | 0.041 | 33 | BS EN 13162 | CL13020186
| 06.079.16 | Mineral Fiber Insulation (Glass wool) | Roof/Wall | Knauf Exeed Insulation LLC | Knauf Exeed (Yellowish) / Knauf Exeed with Ecose (Brownish) | Mineral Fiber (Glasswool) Blanket/Mattress without facing,T=13-300 mm | 0.051 | 10 | BS EN 13162 | CL13020186
| 06.079.17 | Mineral Fiber Insulation (Glass wool) | Roof/Wall | Knauf Exeed Insulation LLC | Knauf Exeed (Yellowish) / Knauf Exeed with Ecose (Brownish) | Mineral Fiber (Glasswool) Blanket/Mattress without facing,T=13-300 mm | 0.041 | 17 | BS EN 13162 | CL13020186
| 06.079.18 | Mineral Fiber Insulation (Glass wool) | Roof/Wall | Knauf Exeed Insulation LLC | Knauf Exeed (Yellowish) / Knauf Exeed with Ecose (Brownish) | Mineral Fiber (Glasswool) Blanket/Mattress without facing,T=13-300 mm | 0.037 | 25 | BS EN 13162 | CL13020186
| 06.079.19 | Mineral Fiber Insulation (Glass wool) | Roof/Wall | Knauf Exeed Insulation LLC | Knauf Exeed (Yellowish) / Knauf Exeed with Ecose (Brownish) | Mineral Fiber (Glasswool) Blanket/Mattress FSK (Foil Scrim Kraft) facing, T=13-300 mm | 0.051 | 10 | BS EN 13162 | CL13020186
| 06.079.20 | Mineral Fiber Insulation (Glass wool) | Roof/Wall | Knauf Exeed Insulation LLC | Knauf Exeed (Yellowish) / Knauf Exeed with Ecose (Brownish) | Mineral Fiber (Glasswool) Blanket/Mattress FSK (Foil Scrim Kraft) facing, T=13-300 mm | 0.041 | 17 | BS EN 13162 | CL13020186
| 06.079.21 | Mineral Fiber Insulation (Glass wool) | Roof/Wall | Knauf Exeed Insulation LLC | Knauf Exeed (Yellowish) / Knauf Exeed with Ecose (Brownish) | Mineral Fiber (Glasswool) Blanket/Mattress FSK (Foil Scrim Kraft) facing, T=13-300 mm | 0.037 | 25 | BS EN 13162 | CL13020186
| 06.079.22 | Mineral Fiber Insulation (Glass wool) | Roof/Wall | Knauf Exeed Insulation LLC | Knauf Exeed (Yellowish) / Knauf Exeed with Ecose (Brownish) | Mineral Fiber (Glasswool) Blanket/Mattress WGF (Woven Glass Fiber) facing, T=13-300 mm | 0.051 | 10 | BS EN 13162 | CL13020186
| 06.079.23 | Mineral Fiber Insulation (Glass wool) | Roof/Wall | Knauf Exeed Insulation LLC | Knauf Exeed (Yellowish) / Knauf Exeed with Ecose (Brownish) | Mineral Fiber (Glasswool) Blanket/Mattress WGF (Woven Glass Fiber) facing, T=13-300 mm | 0.041 | 17 | BS EN 13162 | CL13020186
| 06.079.24 | Mineral Fiber Insulation (Glass wool) | Roof/Wall | Knauf Exeed Insulation LLC | Knauf Exeed (Yellowish) / Knauf Exeed with Ecose (Brownish) | Mineral Fiber (Glasswool) Blanket/Mattress WGF (Woven Glass Fiber) facing, T=13-300 mm | 0.037 | 25 | BS EN 13162 | CL13020186
| 06.079.25 | Mineral Fiber Insulation (Glass wool) | Roof/Wall | Knauf Exeed Insulation LLC | Knauf Exeed (Yellowish) / Knauf Exeed with Ecose (Brownish) | Mineral Fiber (Glasswool)Blanket/Mattress WMP facing, T=13-300 mm | 0.051 | 10 | BS EN 13162 | CL13020186
| 06.079.26 | Mineral Fiber Insulation (Glass wool) | Roof/Wall | Knauf Exeed Insulation LLC | Knauf Exeed (Yellowish) / Knauf Exeed with Ecose (Brownish) | Mineral Fiber (Glasswool)Blanket/Mattress WMP facing, T=13-300 mm | 0.041 | 17 | BS EN 13162 | CL13020186
| 06.079.27 | Mineral Fiber Insulation (Glass wool) | Roof/Wall | Knauf Exeed Insulation LLC | Knauf Exeed (Yellowish) / Knauf Exeed with Ecose (Brownish) | Mineral Fiber (Glasswool)Blanket/Mattress WMP facing, T=13-300 mm | 0.037 | 25 | BS EN 13162 | CL13020186
| 06.079.28 | Mineral Fiber Insulation (Glass wool) | Roof/Wall | Knauf Exeed Insulation LLC | Knauf Exeed (Yellowish) / Knauf Exeed with Ecose (Brownish) | Mineral Fiber (Glasswool) Blanket/Mattress WMP-SK Single Side Facing, T=13-300 mm | 0.051 | 10 | BS EN 13162 | CL13020186
| 06.079.29 | Mineral Fiber Insulation (Glass wool) | Roof/Wall | Knauf Exeed Insulation LLC | Knauf Exeed (Yellowish) / Knauf Exeed with Ecose (Brownish) | Mineral Fiber (Glasswool) Blanket/Mattress WMP-SK Single Side Facing, T=13-300 mm | 0.041 | 17 | BS EN 13162 | CL13020186
| 06.079.30 | Mineral Fiber Insulation (Glass wool) | Roof/Wall | Knauf Exeed Insulation LLC | Knauf Exeed (Yellowish) / Knauf Exeed with Ecose (Brownish) | Mineral Fiber (Glasswool) Blanket/Mattress WMP-SK Single Side Facing, T=13-300 mm | 0.037 | 25 | BS EN 13162 | CL13020186
| 06.053.01 | Mineral Fiber Insulation (Rock wool) | Roof/Wall | Saudi Rockwool Factory Company | Saudi Rockwool | Rockwool Panel Without Facing, Nominal Thickness, 25-150 mm | 0.048 | 30 | BS EN 13162 | CL23020845
| 06.053.02 | Mineral Fiber Insulation (Rock wool) | Roof/Wall | Saudi Rockwool Factory Company | Saudi Rockwool | Rockwool Panel Without Facing, Nominal Thickness, 25-150 mm | 0.044 | 41 | BS EN 13162 | CL23020845
| 06.053.03 | Mineral Fiber Insulation (Rock wool) | Roof/Wall | Saudi Rockwool Factory Company | Saudi Rockwool | Rockwool Panel Without Facing, Nominal Thickness, 25-150 mm | 0.042 | 61 | BS EN 13162 | CL23020845
| 06.053.04 | Mineral Fiber Insulation (Rock wool) | Roof/Wall | Saudi Rockwool Factory Company | Saudi Rockwool | Rockwool Panel Without Facing, Nominal Thickness, 25-150 mm | 0.042 | 121 | BS EN 13162 | CL23020845
| 06.053.05 | Mineral Fiber Insulation (Rock wool) | Roof/Wall | Saudi Rockwool Factory Company | Saudi Rockwool | Rockwool Panel Without Facing, Nominal Thickness, 25-200 mm | 0.48 | 30 | BS EN 13162 | CL23020845
| 06.053.06 | Mineral Fiber Insulation (Rock wool) | Roof/Wall | Saudi Rockwool Factory Company | Saudi Rockwool | Rockwool Panel Without Facing, Nominal Thickness, 25-200 mm | 0.043 | 41 | BS EN 13162 | CL23020845
| 06.053.07 | Mineral Fiber Insulation (Rock wool) | Roof/Wall | Saudi Rockwool Factory Company | Saudi Rockwool | Rockwool Panel Without Facing, Nominal Thickness, 25-200 mm | 0.042 | 61 | BS EN 13162 | CL23020845
| 06.053.08 | Mineral Fiber Insulation (Rock wool) | Roof/Wall | Saudi Rockwool Factory Company | Saudi Rockwool | Rockwool Panel Without Facing, Nominal Thickness, 25-200 mm | 0.046 | 121 | BS EN 13162 | CL23020845
| 06.053.09 | Mineral Fiber Insulation (Rock wool) | Roof/Wall | Saudi Rockwool Factory Company | Saudi Rockwool | Rockwool Panel with Alu-Foil Facing, Nominal Thickness, 25-150 mm | 0.048 | 30 | BS EN 13162 | CL23020845
| 06.053.10 | Mineral Fiber Insulation (Rock wool) | Roof/Wall | Saudi Rockwool Factory Company | Saudi Rockwool | Rockwool Panel with Alu-Foil Facing, Nominal Thickness, 25-150 mm | 0.044 | 41 | BS EN 13162 | CL23020845
| 06.053.11 | Mineral Fiber Insulation (Rock wool) | Roof/Wall | Saudi Rockwool Factory Company | Saudi Rockwool | Rockwool Panel with Alu-Foil Facing, Nominal Thickness, 25-150 mm | 0.042 | 61 | BS EN 13162 | CL23020845
| 06.053.12 | Mineral Fiber Insulation (Rock wool) | Roof/Wall | Saudi Rockwool Factory Company | Saudi Rockwool | Rockwool Panel with Alu-Foil Facing, Nominal Thickness, 25-150 mm | 0.042 | 121 | BS EN 13162 | CL23020845
| 06.053.13 | Mineral Fiber Insulation (Rock wool) | Roof/Wall | Saudi Rockwool Factory Company | Saudi Rockwool | Rockwool Panel with Alu-Foil Black Facing, Nominal Thickness, 25-150 mm | 0.048 | 30 | BS EN 13162 | CL23020845
| 06.053.14 | Mineral Fiber Insulation (Rock wool) | Roof/Wall | Saudi Rockwool Factory Company | Saudi Rockwool | Rockwool Panel with Alu-Foil Black Facing, Nominal Thickness, 25-150 mm | 0.044 | 41 | BS EN 13162 | CL23020845
| 06.053.15 | Mineral Fiber Insulation (Rock wool) | Roof/Wall | Saudi Rockwool Factory Company | Saudi Rockwool | Rockwool Panel with Alu-Foil Black Facing, Nominal Thickness, 25-150 mm | 0.042 | 61 | BS EN 13162 | CL23020845
| 06.053.16 | Mineral Fiber Insulation (Rock wool) | Roof/Wall | Saudi Rockwool Factory Company | Saudi Rockwool | Rockwool Panel with Alu-Foil Black Facing, Nominal Thickness, 25-150 mm | 0.042 | 121 | BS EN 13162 | CL23020845
| 06.053.17 | Mineral Fiber Insulation (Rock wool) | Roof/Wall | Saudi Rockwool Factory Company | Saudi Rockwool | Rockwool Panel with Alu-Foil Facing, Nominal Thickness, 25-200 mm | 0.048 | 30 | BS EN 13162 | CL23020845
| 06.053.18 | Mineral Fiber Insulation (Rock wool) | Roof/Wall | Saudi Rockwool Factory Company | Saudi Rockwool | Rockwool Panel with Alu-Foil Facing, Nominal Thickness, 25-200 mm | 0.043 | 41 | BS EN 13162 | CL23020845
| 06.053.19 | Mineral Fiber Insulation (Rock wool) | Roof/Wall | Saudi Rockwool Factory Company | Saudi Rockwool | Rockwool Panel with Alu-Foil Facing, Nominal Thickness, 25-200 mm | 0.042 | 61 | BS EN 13162 | CL23020845
| 06.053.20 | Mineral Fiber Insulation (Rock wool) | Roof/Wall | Saudi Rockwool Factory Company | Saudi Rockwool | Rockwool Panel with Alu-Foil Facing, Nominal Thickness, 25-200 mm | 0.046 | 121 | BS EN 13162 | CL23020845
| 06.053.21 | Mineral Fiber Insulation (Rock wool) | Roof/Wall | Saudi Rockwool Factory Company | Saudi Rockwool | Rockwool Panel with Alu-Foil Black Facing, Nominal Thickness, 25-200 mm | 0.048 | 30 | BS EN 13162 | CL23020845
| 06.053.22 | Mineral Fiber Insulation (Rock wool) | Roof/Wall | Saudi Rockwool Factory Company | Saudi Rockwool | Rockwool Panel with Alu-Foil Black Facing, Nominal Thickness, 25-200 mm | 0.043 | 41 | BS EN 13162 | CL23020845
| 06.053.23 | Mineral Fiber Insulation (Rock wool) | Roof/Wall | Saudi Rockwool Factory Company | Saudi Rockwool | Rockwool Panel with Alu-Foil Black Facing, Nominal Thickness, 25-200 mm | 0.042 | 61 | BS EN 13162 | CL23020845
| 06.053.24 | Mineral Fiber Insulation (Rock wool) | Roof/Wall | Saudi Rockwool Factory Company | Saudi Rockwool | Rockwool Panel with Alu-Foil Black Facing, Nominal Thickness, 25-200 mm | 0.046 | 121 | BS EN 13162 | CL23020845
| 06.053.25 | Mineral Fiber Insulation (Rock wool) | Roof/Wall | Saudi Rockwool Factory Company | Saudi Rockwool | Rockwool Panel with Fiber Glass-Veil Facing, Nominal Thickness, 25-150 mm | 0.048 | 30 | BS EN 13162 | CL23020845
| 06.053.26 | Mineral Fiber Insulation (Rock wool) | Roof/Wall | Saudi Rockwool Factory Company | Saudi Rockwool | Rockwool Panel with Fiber Glass-Veil Facing, Nominal Thickness, 25-150 mm | 0.044 | 41 | BS EN 13162 | CL23020845
| 06.053.27 | Mineral Fiber Insulation (Rock wool) | Roof/Wall | Saudi Rockwool Factory Company | Saudi Rockwool | Rockwool Panel with Fiber Glass-Veil Facing, Nominal Thickness, 25-150 mm | 0.042 | 61 | BS EN 13162 | CL23020845
| 06.053.28 | Mineral Fiber Insulation (Rock wool) | Roof/Wall | Saudi Rockwool Factory Company | Saudi Rockwool | Rockwool Panel with Fiber Glass-Veil Facing, Nominal Thickness, 25-150 mm | 0.042 | 121 | BS EN 13162 | CL23020845
| 06.053.29 | Mineral Fiber Insulation (Rock wool) | Roof/Wall | Saudi Rockwool Factory Company | Saudi Rockwool | Rockwool Panel with Fiber Glass-Veil Facing, Nominal Thickness, 25-200 mm | 0.048 | 30 | BS EN 13162 | CL23020845
| 06.053.30 | Mineral Fiber Insulation (Rock wool) | Roof/Wall | Saudi Rockwool Factory Company | Saudi Rockwool | Rockwool Panel with Fiber Glass-Veil Facing, Nominal Thickness, 25-200 mm | 0.043 | 41 | BS EN 13162 | CL23020845
| 06.053.31 | Mineral Fiber Insulation (Rock wool) | Roof/Wall | Saudi Rockwool Factory Company | Saudi Rockwool | Rockwool Panel with Fiber Glass-Veil Facing, Nominal Thickness, 25-200 mm | 0.042 | 61 | BS EN 13162 | CL23020845
| 06.053.32 | Mineral Fiber Insulation (Rock wool) | Roof/Wall | Saudi Rockwool Factory Company | Saudi Rockwool | Rockwool Panel with Fiber Glass-Veil Facing, Nominal Thickness, 25-200 mm | 0.046 | 121 | BS EN 13162 | CL23020845
| 06.053.33 | Mineral Fiber Insulation (Rock wool) | Walls/Ceilings | Saudi Rockwool Factory Company | Saudi Rockwool | Rockwool Mattress with Alu-Foil Facing, Nominal Thickness, 25-120 mm | 0.048 | 30 | BS EN 13162 | CL23020845
| 06.053.34 | Mineral Fiber Insulation (Rock wool) | Walls/Ceilings | Saudi Rockwool Factory Company | Saudi Rockwool | Rockwool Mattress with Alu-Foil Facing, Nominal Thickness, 25-120 mm | 0.044 | 41 | BS EN 13162 | CL23020845
| 06.053.35 | Mineral Fiber Insulation (Rock wool) | Walls/Ceilings | Saudi Rockwool Factory Company | Saudi Rockwool | Rockwool Mattress with Alu-Foil Facing, Nominal Thickness, 25-120 mm | 0.042 | 61 | BS EN 13162 | CL23020845
| 06.053.36 | Mineral Fiber Insulation (Rock wool) | Walls/Ceilings | Saudi Rockwool Factory Company | Saudi Rockwool | Rockwool Mattress with Alu-Foil Black Facing, Nominal Thickness, 25-120 mm | 0.048 | 30 | BS EN 13162 | CL23020845
| 06.053.37 | Mineral Fiber Insulation (Rock wool) | Walls/Ceilings | Saudi Rockwool Factory Company | Saudi Rockwool | Rockwool Mattress with Alu-Foil Black Facing, Nominal Thickness, 25-120 mm | 0.044 | 41 | BS EN 13162 | CL23020845
| 06.053.38 | Mineral Fiber Insulation (Rock wool) | Walls/Ceilings | Saudi Rockwool Factory Company | Saudi Rockwool | Rockwool Mattress with Alu-Foil Black Facing, Nominal Thickness, 25-120 mm | 0.042 | 61 | BS EN 13162 | CL23020845
| 06.053.39 | Mineral Fiber Insulation (Rock wool) | Walls/Ceilings | Saudi Rockwool Factory Company | Saudi Rockwool | Rockwool Mattress with Alu-Foil Facing, Nominal Thickness, 25-120 mm | 0.048 | 30 | BS EN 13162 | CL23020845
| 06.053.40 | Mineral Fiber Insulation (Rock wool) | Walls/Ceilings | Saudi Rockwool Factory Company | Saudi Rockwool | Rockwool Mattress with Alu-Foil Facing, Nominal Thickness, 25-120 mm | 0.043 | 41 | BS EN 13162 | CL23020845
| 06.053.41 | Mineral Fiber Insulation (Rock wool) | Walls/Ceilings | Saudi Rockwool Factory Company | Saudi Rockwool | Rockwool Mattress with Alu-Foil Facing, Nominal Thickness, 25-120 mm | 0.042 | 61 | BS EN 13162 | CL23020845
| 06.053.42 | Mineral Fiber Insulation (Rock wool) | Walls/Ceilings | Saudi Rockwool Factory Company | Saudi Rockwool | Rockwool Mattress with Alu-Foil Black Facing, Nominal Thickness, 25-120 mm | 0.048 | 30 | BS EN 13162 | CL23020845
| 06.053.43 | Mineral Fiber Insulation (Rock wool) | Walls/Ceilings | Saudi Rockwool Factory Company | Saudi Rockwool | Rockwool Mattress with Alu-Foil Black Facing, Nominal Thickness, 25-120 mm | 0.043 | 41 | BS EN 13162 | CL23020845
| 06.053.44 | Mineral Fiber Insulation (Rock wool) | Walls/Ceilings | Saudi Rockwool Factory Company | Saudi Rockwool | Rockwool Mattress with Alu-Foil Black Facing, Nominal Thickness, 25-120 mm | 0.042 | 61 | BS EN 13162 | CL23020845
| 06.053.45 | Mineral Fiber Insulation (Rock wool) | Walls/Ceilings | Saudi Rockwool Factory Company | Saudi Rockwool | Rockwool Mattress with Mesh-Wire Facing, Nominal Thickness, 25-150 mm | 0.042 | 70 | BS EN 13162 | CL23020845
| 06.053.46 | Mineral Fiber Insulation (Rock wool) | Walls/Ceilings | Saudi Rockwool Factory Company | Saudi Rockwool | Rockwool Mattress with Mesh-Wire Facing, Nominal Thickness, 25-150 mm | 0.043 | 70 | BS EN 13162 | CL23020845
| 06.053.47 | Mineral Fiber Insulation (Rock wool) | Walls/Ceilings | Saudi Rockwool Factory Company | Saudi Rockwool | Rockwool Mattress with Mesh-Wire Facing, Nominal Thickness, 25-150 mm | 0.042 | 121 | BS EN 13162 | CL23020845
| 06.092.01 | Mineral Fiber Insulation (Rock wool) | Walls/Ceilings | Roxul Rockwool India Pvt Ltd | Conrox S08 | Rockwool Slab without facing T=30-150 mm MW-EN13162-T3-DS(70,90)-CS(10)-MUi10.0 | 0.06 | 80 | BS EN 13162 | CL14020232
| 06.092.02 | Mineral Fiber Insulation (Rock wool) | Walls/Ceilings | Roxul Rockwool India Pvt Ltd | Conrox S10 | Rockwool Slab without facing T=30-150 mm MW-EN13162-T3-DS(70,90)-CS(10)30-TR10-PL(5)150-MUi10.0 | 0.06 | 100 | BS EN 13162 | CL14020232
| 06.092.03 | Mineral Fiber Insulation (Rock wool) | Walls/Ceilings | Roxul Rockwool India Pvt Ltd | Conrox S12 | Rockwool Slab without facing T=30-150 mm MW-EN13162-T3-DS(70,90)-CS(10)50-TR10-PL(5)150-MUi10.0 | 0.06 | 125 | BS EN 13162 | CL14020232
| 06.092.04 | Mineral Fiber Insulation (Rock wool) | Walls/Ceilings | Roxul Rockwool India Pvt Ltd | Conrox S15 | Rockwool Slab without facing T=30-150 mm MW-EN13162-T3-DS(70,90)-CS(10)60-TR10-PL(5)150-MUi10.0 | 0.06 | 150 | BS EN 13162 | CL14020232
| 06.092.05 | Mineral Fiber Insulation (Rock wool) | Walls/Ceilings | Roxul Rockwool India Pvt Ltd | Thermal Rock S40 | Rockwool Slab without facing T=30-100 mm MW-EN13162-T3-DS(70,90)-CS(10)-MUi10.0 | 0.05 | 40 | BS EN 13162 | CL14020232
| 06.092.06 | Mineral Fiber Insulation (Rock wool) | Walls/Ceilings | Roxul Rockwool India Pvt Ltd | Thermal Rock S50 | Rockwool Slab without facing T=30-100 mm MW-EN13162-T3-DS(70,90)-CS(10)-MUi10.0 | 0.05 | 50 | BS EN 13162 | CL14020232
| 06.092.07 | Mineral Fiber Insulation (Rock wool) | Walls/Ceilings | Roxul Rockwool India Pvt Ltd | Thermal Rock S60 | Rockwool Slab without facing T=30-100 mm MW-EN13162-T3-DS(70,90)-CS(10)-MUi10.0 | 0.05 | 60 | BS EN 13162 | CL14020232
| 06.092.08 | Mineral Fiber Insulation (Rock wool) | Walls/Ceilings | Roxul Rockwool India Pvt Ltd | Thermal Rock S80 | Rockwool Slab without facing T=30-100 mm MW-EN13162-T3-DS(70,90)-CS(10)5-TR1-PL(5)50-MUi10.0 | 0.05 | 80 | BS EN 13162 | CL14020232
| 06.092.09 | Mineral Fiber Insulation (Rock wool) | Walls/Ceilings | Roxul Rockwool India Pvt Ltd | Thermal Rock S90 | Rockwool Slab without facing T=30-100 mm MW-EN13162-T3-DS(70,90)-CS(10)5-TR1-PL(5)50-MUi10.0 | 0.05 | 90 | BS EN 13162 | CL14020232
| 06.092.10 | Mineral Fiber Insulation (Rock wool) | Walls/Ceilings | Roxul Rockwool India Pvt Ltd | Thermal Rock S100 | Rockwool Slab without facing T=30-100 mm MW-EN13162-T3-DS(70,90)-CS(10)10-TR2.5-PL(5)150-MUi10.0 | 0.05 | 100 | BS EN 13162 | CL14020232
| 06.139.01 | Mineral Fiber Insulation (Rock wool) | Walls/Ceilings | ThermaFiber Inc. | Rain Barrier 45 | Mineral Fiber Block and Board Thermal Insulation | 0.032 | 72 | ASTM C612 | CL17020512
| 06.139.02 | Mineral Fiber Insulation (Rock wool) | Walls/Ceilings | ThermaFiber Inc. | Safing Insulation | Mineral Fiber Block and Board Thermal Insulation | 0.032 | 64 | ASTM C612 | CL17020512
| 06.139.03 | Mineral Fiber Insulation (Rock wool) | Walls/Ceilings | ThermaFiber Inc. | FireSpan 40 | Mineral Fiber Block and Board Thermal Insulation | 0.032 | 64 | ASTM C612 | CL17020512
| 06.139.04 | Mineral Fiber Insulation (Rock wool) | Walls/Ceilings | ThermaFiber Inc. | FireSpan 90 | Mineral Fiber Block and Board Thermal Insulation | 0.032 | 104 | ASTM C612 | CL17020512
| 06.140.01 | Mineral Fiber Insulation (Rock wool) | Walls/Ceilings | Saudi International Insulation Manufacturing Co. KSA (SIIMCO) | KIMMCO ISOVER | Stone Mineral Wool Comfort Slab/board without facing (Thickness= 30 - 220 mm) Densiy (30-59), MW – EN 13162 – T4 – DS(70,90) – CS(0.5) – MU1 | 0.04 | 30 | BS EN 13162 | CL17020484
| 06.140.02 | Mineral Fiber Insulation (Rock wool) | Walls/Ceilings | Saudi International Insulation Manufacturing Co. KSA (SIIMCO) | KIMMCO ISOVER | Stone Mineral Wool Comfort Slab/board without facing (Thickness= 30 - 220 mm) Densiy (60-69),MW – EN 13162 – T4 – DS(70,90) – CS(5) – MU1 | 0.039 | 60 | BS EN 13162 | CL17020484
| 06.140.03 | Mineral Fiber Insulation (Rock wool) | Walls/Ceilings | Saudi International Insulation Manufacturing Co. KSA (SIIMCO) | KIMMCO ISOVER | Stone Mineral Wool Comfort Slab/board without facing (Thickness= 30 - 220 mm) Densiy (70-79), MW – EN 13162 – T4 – DS(70,90) – CS(5) – MU1 | 0.038 | 70 | BS EN 13162 | CL17020484
| 06.140.04 | Mineral Fiber Insulation (Rock wool) | Walls/Ceilings | Saudi International Insulation Manufacturing Co. KSA (SIIMCO) | KIMMCO ISOVER | Stone Mineral Wool Comfort Slab/board without facing (Thickness= 30 - 220 mm) Densiy (80-89), MW – EN 13162 – T4 – DS(70,90) – CS(10) – MU1 | 0.037 | 80 | BS EN 13162 | CL17020484
| 06.140.05 | Mineral Fiber Insulation (Rock wool) | Walls/Ceilings | Saudi International Insulation Manufacturing Co. KSA (SIIMCO) | KIMMCO ISOVER | Stone Mineral Wool Comfort Slab/board without facing (Thickness= 30 - 220 mm) Densiy (90-99), MW – EN 13162 – T4 – DS(70,90) – CS(10) – MU1 | 0.038 | 90 | BS EN 13162 | CL17020484
| 06.140.06 | Mineral Fiber Insulation (Rock wool) | Walls/Ceilings | Saudi International Insulation Manufacturing Co. KSA (SIIMCO) | KIMMCO ISOVER | Stone Mineral Wool Comfort Slab/board without facing (Thickness= 30 - 220 mm) Densiy (100-200), MW – EN 13162 – T4 – DS(70,90) – CS(15) – MU1 | 0.039 | 100 | BS EN 13162 | CL17020484
| 06.140.07 | Mineral Fiber Insulation (Rock wool) | Walls/Ceilings | Saudi International Insulation Manufacturing Co. KSA (SIIMCO) | KIMMCO ISOVER | Stone Mineral Wool Comfort Slab/board with Aluminum Foil Scrim facing (Thickness= 30 - 220 mm) Densiy (30-59), MW – EN 13162 – T4 – DS(70,90) – CS(0.5) – Z3 | 0.04 | 30 | BS EN 13162 | CL17020484
| 06.140.08 | Mineral Fiber Insulation (Rock wool) | Walls/Ceilings | Saudi International Insulation Manufacturing Co. KSA (SIIMCO) | KIMMCO ISOVER | Stone Mineral Wool Comfort Slab/board with Aluminum Foil Scrim facing (Thickness= 30 - 220 mm) Densiy (60-69), MW – EN 13162 – T4 – DS(70,90) – CS(5) – Z3 | 0.039 | 60 | BS EN 13162 | CL17020484
| 06.140.09 | Mineral Fiber Insulation (Rock wool) | Walls/Ceilings | Saudi International Insulation Manufacturing Co. KSA (SIIMCO) | KIMMCO ISOVER | Stone Mineral Wool Comfort Slab/board with Aluminum Foil Scrim facing (Thickness= 30 - 220 mm) Densiy (70-79), MW – EN 13162 – T4 – DS(70,90) – CS(5) – Z3 | 0.038 | 70 | BS EN 13162 | CL17020484
| 06.140.10 | Mineral Fiber Insulation (Rock wool) | Walls/Ceilings | Saudi International Insulation Manufacturing Co. KSA (SIIMCO) | KIMMCO ISOVER | Stone Mineral Wool Comfort Slab/board with Aluminum Foil Scrim facing (Thickness= 30 - 220 mm) Densiy (80-89), MW – EN 13162 – T4 – DS(70,90) – CS(10) – Z3 | 0.037 | 80 | BS EN 13162 | CL17020484
| 06.140.11 | Mineral Fiber Insulation (Rock wool) | Walls/Ceilings | Saudi International Insulation Manufacturing Co. KSA (SIIMCO) | KIMMCO ISOVER | Stone Mineral Wool Comfort Slab/board with Aluminum Foil Scrim facing (Thickness= 30 - 220 mm) Densiy (90-99), MW – EN 13162 – T4 – DS(70,90) – CS(10) – Z3 | 0.038 | 90 | BS EN 13162 | CL17020484
| 06.140.12 | Mineral Fiber Insulation (Rock wool) | Walls/Ceilings | Saudi International Insulation Manufacturing Co. KSA (SIIMCO) | KIMMCO ISOVER | Stone Mineral Wool Comfort Slab/board with Aluminum Foil Scrim facing (Thickness= 30 - 220 mm) Densiy (100-200), MW – EN 13162 – T4 – DS(70,90) – CS(15) – Z3 | 0.039 | 100 | BS EN 13162 | CL17020484
| 06.140.13 | Mineral Fiber Insulation (Rock wool) | Walls/Ceilings | Saudi International Insulation Manufacturing Co. KSA (SIIMCO) | KIMMCO ISOVER | Stone Mineral Wool Comfort Roll/Blanket with Aluminum Foil Scrim facing (Thickness= 30 - 100 mm) Densiy (30-59), MW – EN 13162 – T4 – DS(70,90) – CS(0.5) – Z1 | 0.04 | 30 | BS EN 13162 | CL17020484
| 06.140.14 | Mineral Fiber Insulation (Rock wool) | Walls/Ceilings | Saudi International Insulation Manufacturing Co. KSA (SIIMCO) | KIMMCO ISOVER | Stone Mineral Wool Comfort Roll/Blanket with Aluminum Foil Scrim facing (Thickness= 30 - 100 mm) Densiy (60-69), MW – EN 13162 – T4 – DS(70,90) – CS(5) – Z1 | 0.039 | 60 | BS EN 13162 | CL17020484
| 06.140.15 | Mineral Fiber Insulation (Rock wool) | Walls/Ceilings | Saudi International Insulation Manufacturing Co. KSA (SIIMCO) | KIMMCO ISOVER | Stone Mineral Wool Comfort Roll/Blanket with Aluminum Foil Scrim facing (Thickness= 30 - 100 mm) Densiy (70-79), MW – EN 13162 – T4 – DS(70,90) – CS(5) – Z1 | 0.038 | 70 | BS EN 13162 | CL17020484
| 06.140.16 | Mineral Fiber Insulation (Rock wool) | Walls/Ceilings | Saudi International Insulation Manufacturing Co. KSA (SIIMCO) | KIMMCO ISOVER | Stone Mineral Wool Comfort Roll/Blanket with Aluminum Foil Scrim facing (Thickness= 30 - 100 mm) Densiy (80-89), MW – EN 13162 – T4 – DS(70,90) – CS(10) – Z1 | 0.037 | 80 | BS EN 13162 | CL17020484
| 06.140.17 | Mineral Fiber Insulation (Rock wool) | Walls/Ceilings | Saudi International Insulation Manufacturing Co. KSA (SIIMCO) | KIMMCO ISOVER | Stone Mineral Wool Comfort Roll/Blanket with Aluminum Foil Scrim facing (Thickness= 30 - 100 mm) Densiy (90-100), MW – EN 13162 – T4 – DS(70,90) – CS(10) – Z1 | 0.038 | 90 | BS EN 13162 | CL17020484
| 06.154.01 | Mineral Fiber Insulation (Rock wool) | Walls/Ceilings | Rockwool Ltd - UK | Cladding Roll | Rock Mineral Wool Roll Thermal Insulation, T=60, 100, 150 & 180mm, MW - EN13162 – T1 - DS (70,90) WS1 – µ 2.0 | 0.046 | 27 | BS EN 13162 | CL18020557
| 06.154.02 | Mineral Fiber Insulation (Rock wool) | Walls/Ceilings | Rockwool Ltd - UK | Cool 'n' Comfort RL 940 | Rock Mineral Wool Roll Thermal Insulation with Aluminum Foil Facing on one side, T=30-150mm, MW - EN13162 – T4 - DS (70,90) WS1 | 0.04 | 50 | BS EN 13162 | CL18020557
| 06.154.03 | Mineral Fiber Insulation (Rock wool) | Walls/Ceilings | Rockwool Ltd - UK | Rainscreen Du Slab | Rock Mineral Fiber Wool Slabs/Board Thermal Insulation, T=18-200mm, MW-EN13162-T4- DS (70,90) WS1- CS(0.5) - µ 2.0 | 0.04 | 27 | BS EN 13162 | CL18020557
| 06.154.04 | Mineral Fiber Insulation (Rock wool) | Walls/Ceilings | Rockwool Ltd - UK | Cool 'n' Comfort SL (SL 920 / SL 930 / SL 940) | Rock Mineral Fiber Wool Slabs/Board Thermal Insulation with Aluminum Foil Facing on One Side & Without Facing, T=25-200mm, MW - EN13162 – T4 – WS 0.5 | 0.04 | 40 | BS EN 13162 | CL18020557
| 06.154.05 | Mineral Fiber Insulation (Rock wool) | Walls/Ceilings | Rockwool Ltd - UK | Cool 'n' Comfort SL (SL 950 / SL 960) | Rock Mineral Fiber Wool Slabs/Board Thermal Insulation with Aluminum Foil Facing on One Side & Without Facing, T=25-200mm, MW - EN13162 – T4 – WS 0.5 | 0.04 | 80 | BS EN 13162 | CL18020557
| 06.154.06 | Mineral Fiber Insulation (Rock wool) | Walls/Ceilings | Rockwool Ltd - UK | Thermalrock (S40/S50/S60) | Rock Mineral Fiber Wool Slabs/Board Thermal Insulation without Facing, T=25-200mm, MW-EN13162-T4 - WS1- CS(1) | 0.045 | 40 | BS EN 13162 | CL18020557
| 06.154.07 | Mineral Fiber Insulation (Rock wool) | Walls/Ceilings | Rockwool Ltd - UK | Thermalrock (S80/S90/S100/S120/S140)) | Rock Mineral Fiber Wool Slabs/Board Thermal Insulation without Facing, T=25-200mm, MW-EN13162-T4 - WS1- CS(1) | 0.045 | 80 | BS EN 13162 | CL18020557
| 06.154.08 | Mineral Fiber Insulation (Rock wool) | Walls/Ceilings | Rockwool Ltd - UK | Conrock (S10/Sa12.5/S15) | Rock Mineral Fiber Wool Slabs/Board Thermal Insulation without Facing, T=25-200mm, MW - EN13162 – T4 – DS (70,90) - WS 1 – CS(10) | 0.046 | 100 | BS EN 13162 | CL18020557
| 06.154.09 | Mineral Fiber Insulation (Rock wool) | Walls/Ceilings | Rockwool Ltd - UK | Lamrock 06 & Lamrock 08 | Rock Mineral Fiber Wool Slabs/Board Thermal Insulation without Facing, T=25-200mm, MW - EN13162 – T4 – WS 1 – CS(15) | 0.045 | 60 | BS EN 13162 | CL18020557
| 06.154.10 | Mineral Fiber Insulation (Rock wool) | Walls/Ceilings | Rockwool Ltd - UK | Lamrock 106 / Lamrock 12.5 / Lamrock 15 | Rock Mineral Fiber Wool Slabs/Board Thermal Insulation without Facing, T=25-200mm, MW - EN13162 – T4 – WS 1 – CS(40) | 0.045 | 100 | BS EN 13162 | CL18020557
| 06.154.11 | Mineral Fiber Insulation (Rock wool) | Walls/Ceilings | Rockwool Ltd - UK | Hardrock 60 | Rock Mineral Fiber Wool Slabs/Board Thermal Insulation without Facing, T=25-200mm, MW - EN13162 – T4 – DS (70,90) - WS 0.5 – CS(30) | 0.045 | 160 | BS EN 13162 | CL18020557
| 06.154.12 | Mineral Fiber Insulation (Rock wool) | Walls/Ceilings | Rockwool Ltd - UK | Hardrock 80 | Rock Mineral Fiber Wool Slabs/Board Thermal Insulation without Facing, T=25-200mm, MW - EN13162 – T4 – DS (70,90) - WS 0.5 – CS(50) | 0.045 | 175 | BS EN 13162 | CL18020557
| 06.154.13 | Mineral Fiber Insulation (Rock wool) | Walls/Ceilings | Rockwool Ltd - UK | Safe 'n' Silent Pro (330/331) | Rock Mineral Fiber Wool Slabs/Board Thermal Insulation without Facing, T=25-200mm, MW - EN13162 – T4 – DS (70,90) - WS 1 | 0.04 | 40 | BS EN 13162 | CL18020557
| 06.154.14 | Mineral Fiber Insulation (Rock wool) | Walls/Ceilings | Rockwool Ltd - UK | Safe 'n' Silent Pro 350 | Rock Mineral Fiber Wool Slabs/Board Thermal Insulation without Facing, T=25-200mm, MW - EN13162 – T4 – DS (70,90) - WS 0.5 | 0.04 | 60 | BS EN 13162 | CL18020557
| 06.154.15 | Mineral Fiber Insulation (Rock wool) | Walls/Ceilings | Rockwool Ltd - UK | Safe 'n' Silent Pro (370/380) | Rock Mineral Fiber Wool Slabs/Board Thermal Insulation without Facing, T=25-200mm, MW - EN13162 – T4 – DS (70,90) WS 0.5 | 0.04 | 80 | BS EN 13162 | CL18020557
| 06.155.01 | Mineral Fiber Insulation (Rock wool) | Walls/Ceilings | Knauf Insulation D.O.O. | Knauf Board | Rockwool Slab/Board without facing T=11-200 mm MW-EN13162-T5-DS(70,90)-CS(0.5)-MUi2.0 | 0.043 | 30 | BS EN 13162 | CL18020545
| 06.155.02 | Mineral Fiber Insulation (Rock wool) | Walls/Ceilings | Knauf Insulation D.O.O. | Knauf VK Board | Rockwool Slab/Board without facing T=18-200 mm MW-EN13162-T5-DS(70,90)-WS1-MUi2.0 | 0.043 | 80 | BS EN 13162 | CL18020545
| 06.155.03 | Mineral Fiber Insulation (Rock wool) | Walls/Ceilings | Knauf Insulation D.O.O. | Knauf Fire Board | Rockwool Slab/Board without facing T=18-150 mm MW-EN13162-T5-DS(70,90)-WS1-MUi2.0 | 0.043 | 70 | BS EN 13162 | CL18020545
| 06.155.04 | Mineral Fiber Insulation (Rock wool) | Walls/Ceilings | Knauf Insulation D.O.O. | Lamella1 | Rockwool Slab/Board without facing T=10-240 mm MW-EN13162-T5-DS(70,90)-WS1-MUi2.0 | 0.043 | 80 | BS EN 13162 | CL18020545
| 06.155.05 | Mineral Fiber Insulation (Rock wool) | Walls/Ceilings | Knauf Insulation D.O.O. | Lamella2 | Rockwool Slab/Board without facing T=10-240 mm MW-EN13162-T5-DS(70,90)-WS1-MUi2.0 | 0.047 | 110 | BS EN 13162 | CL18020545
| 06.155.06 | Mineral Fiber Insulation (Rock wool) | Walls/Ceilings | Knauf Insulation D.O.O. | Lamella3 | Rockwool Slab/Board without facing T=10-240 mm MW-EN13162-T5-DS(70,90)-WS1-MUi2.0 | 0.05 | 110 | BS EN 13162 | CL18020545
| 06.184.01 | Mineral Fiber Insulation (Rock wool) | Walls/Ceilings | Hebei Huaneng Refractory Insulation Materials Ltd | YILAIMAITE | Rockwool Slab/Board without facing T=30-150 mm MW-EN13162-T1-DS(70,90)-WS1-Mui<3.0 | 0.04 | 60 | BS EN 13162 | CL19020711
| 06.184.02 | Mineral Fiber Insulation (Rock wool) | Walls/Ceilings | Hebei Huaneng Refractory Insulation Materials Ltd | YILAIMAITE | Rockwool Slab/Board with Aluminum Foil facing (Single Sided) T=30-150 mm MW-EN13162-T1-DS(70,90)-WS1-Mui>3.0 | 0.04 | 60 | BS EN 13162 | CL19020711
| 06.184.03 | Mineral Fiber Insulation (Rock wool) | Walls/Ceilings | Hebei Huaneng Refractory Insulation Materials Ltd | YILAIMAITE | Rockwool Matress without facing T=30-80 mm MW-EN13162-T1-DS(70,90)-WS1-Mui<3.0 | 0.04 | 60 | BS EN 13162 | CL19020711
| 06.184.04 | Mineral Fiber Insulation (Rock wool) | Walls/Ceilings | Hebei Huaneng Refractory Insulation Materials Ltd | YILAIMAITE | Rockwool Matress with wire mesh facing T=30-80 mm MW-EN13162-T1-DS(70,90)-WS1-Mui<3.0 | 0.04 | 60 | BS EN 13162 | CL19020711
| 06-189-01 | Mineral Fiber Insulation (Rock wool) | Walls/Ceilings | Tianjin Huali Thermal Insulation Building Material Co. Ltd. | Tianjin Huali | Stone Mineral Wool Comfort Slab/board without facing (Thickness= 50 - 100 mm) Densiy (145 ±10%) | 0.04 | 145 | ASTM C612 | CL21020770
| 07.025.01 | PIR Foam Factory-made | Walls/Ceilings | Emirates Industrial Panel | EIP B. HIGH/EIP D. HIGH/EIP HIGH PIR | Polyisocyanurate (PIR) Insulation Foam, T=50 mm, PIR-EN 13165-T2-DS(TH)3-CS(10/Y)100-MU10-190 | 0.025 | 37 | BS EN 13165 | CL09020104
| 07.028.01 | PIR Foam Factory-made | Walls/Roofs | Gulf Cool Therm Factory Ltd. | Gulf Cool Therm | Polyisocyanurate (PIR) Insulation Foam, T=20 - 100 mm, PIR-EN 13165-T1-DS(TH)1-CS(10/Y)100 | 0.034 | 32 | BS EN 13165 | CL10020127
| 07.035.01 | PIR Foam Factory-made | Walls/Roofs | Kingspan Limited - Holywell | Kingspan | Polyisocyanurate (PIR) Insulation Foam, T=30-200 mm, PIR-EN 13165-T2-DS(TH)7-CS(10/Y)130 | 0.027 | 32 | BS EN 13165 | CL11020148
| 07.038.01 | PIR Foam Factory-made | Walls/Roofs | Memaar Building System FZC | EcoSafe E Plus | Polyisocyanurate (PIR) Insulation Foam, T=35 mm (min) for walls & T=50 mm (min) for roof, PIR-EN 13165-T1-DS(TH)2-CS(10/Y)100 MU 25-130 | 0.0228 | 33 | BS EN 13165 | CL06020020
| 07.040.01 | PIR Foam Factory-made | Walls/Ceilings | Middle East Insulation | Middle East Insulation | Polyisocyanurate (PIR) Insulation Foam, T=30-200 mm, PIR-EN 13165-T1-DS(TH)3-CS(10/Y)100-MU13 | 0.036 | 35 | BS EN 13165 | CL12020161
| 07.046.03 | PIR Foam Factory-made | Walls/Roofs | Profiles RH Factory | Profile RH | Polyurethane (PUR) Insulation Foam, T=35(wall) & 50 (roof)mm, PUR-EN 13165-T1-DS(TH)2-CS(10/Y)100 | 0.028 | 35 | BS EN 13165 | CL16020414
| 07.047.01 | PIR Foam Factory-made | Roofings | Kingspan Insulated Panels Manufacturing LLC | KSD 1000 RW PIR | Polyisocyanurate (PIR) Insulation Foam, T=40-120 mm, PIR-EN 13165-T2-DS (TH)1 –CS (10/Y)110-MU 45-150 | 0.027 | 35 | BS EN 13165 | CL06020026
| 07.047.02 | PIR Foam Factory-made | Roofings | Kingspan Insulated Panels Manufacturing LLC | KSD 1000 RW “QUADCORE” | Polyisocyanurate (PIR) Hybrid Insulation Foam, T=40-120 mm, PIR-EN 13165-T2-DS (TH)1 –CS (10/Y)110-MU 45-150 | 0.025 | 35 | BS EN 13165 | CL06020026
| 07.047.03 | PIR Foam Factory-made | Walls | Kingspan Insulated Panels Manufacturing LLC | KSD 600, 1000, 1100 & 1200 CS PIR | Polyisocyanurate (PIR) Insulation Foam, T=50-220 mm, PIR-EN 13165-T2-DS (TH)1 –CS (10/Y)130-MU 45-150 | 0.027 | 35 | BS EN 13165 | CL06020026
| 07.047.04 | PIR Foam Factory-made | Walls | Kingspan Insulated Panels Manufacturing LLC | KSD 600, 1000, 1100 & 1200 CS “QUADCORE” | Polyisocyanurate (PIR) Hybrid Insulation Foam, T=50-220 mm, PIR-EN 13165-T2-DS (TH)1 –CS (10/Y)130-MU 45-150 | 0.025 | 35 | BS EN 13165 | CL06020026
| 07.047.05 | PIR Foam Factory-made | Walls | Kingspan Insulated Panels Manufacturing LLC | KSD 600, 900, 1000 & 1200 AWP PIR | Polyisocyanurate (PIR) Insulation Foam, T=50-140 mm, PIR-EN 13165-T2-DS (TH)1 –CS (10/Y)130-MU 45-150 | 0.027 | 35 | BS EN 13165 | CL06020026
| 07.047.06 | PIR Foam Factory-made | Walls | Kingspan Insulated Panels Manufacturing LLC | KSD 600, 900, 1000 & 1200 AWP “QUADCORE” | Polyisocyanurate (PIR) Hybrid Insulation Foam, T=50-140 mm, PIR-EN 13165-T2-DS (TH)1 –CS (10/Y)130-MU 45-150 | 0.025 | 35 | BS EN 13165 | CL06020026
| 07.049.01 | PIR Foam Factory-made | Walls/Roofs | Roofing Middle East FZE | Roofing Middle East | Polyisocyanurate (PIR) Insulation Foam, T= 35 mm (min) for wall & 50 mm (min) for roof, PIR-EN 13165-T2-DS(TH)2-CS(10/Y)100-MU7.7 | 0.026 | 35 | BS EN 13165 | CL11020144
| 07.057.01 | PIR Foam Factory-made | Walls/Roofs | Technical Supplies and Services Co. - DIP | TSSC | Polyisocyanurate (PIR) Insulation Foam, T=35 mm (wall & roof) min., PIR-EN 13165-T2-DS(TH)3-CS(10/Y)100-MU 40-160 | 0.025 | 35 | BS EN 13165 | CL10020120
| 07.060.01 | PIR Foam Factory-made | Walls/Roofs | Tiger Profiles and Insulation LLC | Tiger | Polyisocyanurate (PIR) Insulation Foam, T=50 mm (wall & roof), PIR-EN 13165-T2-DS(TH)4-CS(10/Y)100- MU35-120 | 0.025 | 34 | BS EN 13165 | CL10020138
| 07.071.01 | PIR Foam Factory-made | Walls/Ceilings | Hapri Insulation Materials Mfg. | Hapri | Polyisocyanurate (PIR) Insulation Foam, T=20-100 mm, PIR-EN 13165-T1-DS(TH)1-CS(10/Y)100-Zi8 | 0.024 | 35 | BS EN 13165 | CL12020167
| 07.073.01 | PIR Foam Factory-made | Walls/Ceilings | Izopoli Yapi Elemanlari Taah Sa, Ve Tic A.S. Adana | Izopoli "IPN Firesafe" | Polyisocyanurate (PIR) Insulation Foam, T=40 mm (min), PIR-EN 13165-T2-DS(TH)1-CS(10/Y)140-MU45 | 0.0297 | 32 | BS EN 13165 | CL12020169
| 07.074.01 | PIR Foam Factory-made | Walls/Ceilings | Roof Metal Industries LLC | RMI | Polyisocyanurate (PIR) Insulation Foam, T=50 mm (min), PIR-EN 13165-T1-DS(TH)1-CS(10/Y)100-Zi2 | 0.025 | 35 | BS EN 13165 | CL18020536
| 07.075.01 | PIR Foam Factory-made | Walls/Ceilings | Kingspan Limited - Sherburn | Ecosafe | Polyisocyanurate (PIR) Insulation Foam, T=50-220 mm, PIR-EN 13165-T2-DS(TH)4-CS(10/Y)120-MU25 | 0.027 | 32 | BS EN 13165 | CL12020176
| 07.084.01 | PIR Foam Factory-made | Walls/Roofs | Onyx Industries FZC | Onyx | Polyisocyanurate (PIR) Insulation Foam, T=35-150 mm, PIR-EN 13165-T1-DS(70,90)1-CS(10/Y)100-MU30-550 | 0.025 | 38 | BS EN 13165 | CL14020207
| 07.087.01 | PIR Foam Factory-made | Walls/Roofs | Building Component Soultions LLC | BCOMS | Polyisocyanurate (PIR) Insulation Foam, T=30 - 150 mm, PIR-EN 13165-T2-DS(TH)3-CS(10/Y)120-MU70 | 0.025 | 37 | BS EN 13165 | CL14020215
| 07.088.01 | PIR Foam Factory-made | Walls/Roofs | Trade Circle Technical Industries | TCTI | Polyisocyanurate (PIR) Insulation Foam, T=25 mm (min), PIR-EN 13165-T1-DS(TH)2-CS(10/Y)100-MU 0-300 | 0.028 | 35 | BS EN 13165 | CL14020216
| 07.099.01 | PIR Foam Factory-made | Walls/Roofs | Unigulf Air Conditioning Industries | Easy | Polyisocyanurate (PIR) Insulation Foam, T= 30-100 mm, PIR - EN 13165 - T1 - DS(TH)1 - CS(10/Y)100 – MU 0-500 | 0.026 | 35 | BS EN 13165 | CL19020703
0 | 07.100.01 | PIR Foam Factory-made | Walls/Roofs | Kingspan Insulation LLC (Dubai) | Kingspan Therma (TR 22) | Polyisocyanurate (PIR) Insulation Foam, T= 15 & 20 mm, PIR-EN 13165-T1-DS(70,90)1-CS(10/Y)100-MU0-500 | 0.031 | 32 | BS EN 13165 | CL18020552
| 07.100.02 | PIR Foam Factory-made | Walls/Roofs | Kingspan Insulation LLC (Dubai) | Kingspan Therma (TR 26) | Polyisocyanurate (PIR) Insulation Foam, T= min. 25-150 mm, PIR-EN 13165-T1-DS(70,90)1-CS(10/Y)100-MU0-500 | 0.025 | 32 | BS EN 13165 | CL18020552
| 07.100.03 | PIR Foam Factory-made | Walls/Roofs | Kingspan Insulation LLC (Dubai) | Kingspan Therma (TR 27 & TR 27 ME) | Polyisocyanurate (PIR) Insulation Foam, T= min. 25 - 150 mm, PIR-EN 13165-T1-DS(70,90)1-CS(10/Y)100-MU0-500 | 0.024 | 32 | BS EN 13165 | CL18020552
| 07.107.01 | PIR Foam Factory-made | Walls/Roofs | Pearl Industries LLC | Pearl | Polyisocyanurate (PIR) Insulation Foam, T= min. 30 mm, PIR-EN 13165-T1-DS(TH)1-CS(10/Y)100-MU108 | 0.028 | 42 | BS EN 13165 | CL16020355
| 07.123.01 | PIR Foam Factory-made | Walls/Roofs | Isotherm Insulations FZE | Isotherm | Polyisocyanurate (PIR) Insulation Foam, T=50-200 mm, PIR-EN 13165-T2-DS (TH)2 –CS (10/Y)100-MU 30-200 | 0.025 | 38 | BS EN 13165 | CL16020401
| 07.160.01 | PIR Foam Factory-made | Walls/Roofs | Alex Panel Powered by Alex Form | Alex Panel | Polyisocyanurate (PIR) Insulation Foam, T= min. 50 mm, PIR-EN 13165-T2-DS(TH)2-CS(10/Y)100-MU30-150 | 0.0299 | 37 | BS EN 13165 | CL18020590
| 07.185.01 | PIR Foam Factory-made | Walls/Roofs | Assent Steel Industries LLC | Assent | Polyisocyanurate (PIR) Insulation Foam, T= 40-150 mm, PIR-EN 13165-T2-DS(TH)3-CS(10/Y)100-MU25-400 | 0.027 | 37 | BS EN 13165 | CL19020704
| 07-195-01 | PIR Foam Factory-made | Walls/Roofs | Ghosh Metal Industries LLC | GMI | Polyisocyanurate (PIR) Insulation Foam, T= 25 mm min., PIR - EN 13165 - T1 - DS(TH)1 - CS(10/Y)100 – MU 50-150 | 0.025 | 35 | BS EN 13165 | CL22020808
| 07-204-01 | PIR Foam Factory-made | Walls/Roofs | Eastern Metal Industries - Sole Proprietorship LLC | EMI | Polyisocyanurate (PIR) Insulation Foam, T= 25-100 mm, PIR - EN 13165 – T1 - DS(70,90)1 - CS(10/Y)100 – MU(µ) 25-500 | 0.027 | 35 | BS EN 13165 | CL23020821
| 08.033.01 | Polystyrene - Expanded | Walls/Roofs | Jehan Green Wall FZE | Jehan | Thermal Insulation Sheet- Type XI, Various Sizes, T= 4 - 1300 mm | 0.0482 | 12 | ASTM C 578 | CL10020121
| 08.033.02 | Polystyrene - Expanded | Walls/Roofs | Jehan Green Wall FZE | Jehan | Thermal Insulation Sheet - Type I, Various Sizes, T= 4 - 1300 mm | 0.0419 | 15 | ASTM C 578 | CL10020121
| 08.033.03 | Polystyrene - Expanded | Walls/Roofs | Jehan Green Wall FZE | Jehan | Thermal Insulation Sheet - Type II, Various Sizes, T= 4 - 1300 mm | 0.0377 | 22 | ASTM C 578 | CL10020121
| 08.043.01 | Polystyrene - Expanded | Walls | National Polystyrene Packaging Factory | InsertKing 25 | Thermal Block Insert - Type II, Size = 400 x 200 mm, T= 60, 75, 110, 160 mm WHITE | 0.0377 | 25 | ASTM C 578 | CL05020001
| 08.043.02 | Polystyrene - Expanded | Walls | National Polystyrene Packaging Factory | Kingfor I25 | Thermal Block Insert - Type II, Size = 412 x 200 mm, T= 110 mm GREY | 0.0377 | 25 | ASTM C 578 | CL05020001
| 08.043.03 | Polystyrene - Expanded | Walls | National Polystyrene Packaging Factory | Kingfor I25 | Thermal Block Insert - Type II, Size = 400 x 200 mm, T= 60mm GREY | 0.0377 | 25 | ASTM C 578 | CL05020001
| 08.043.04 | Polystyrene - Expanded | Walls/Roofs | National Polystyrene Packaging Factory | RoofKing 20 | Thermal Insulation Board - Type VIII, Size=1000 x 500 mm, 1250 X 620mm, T= 3, 4, 5, 7, 7.5, 8 & 10 cm | 0.0394 | 18 | ASTM C 578 | CL05020001
| 08.043.05 | Polystyrene - Expanded | Walls/Roofs | National Polystyrene Packaging Factory | RoofKing 24 | Thermal Insulation Board - Type II, Size=1000 x 500 mm, T= 3, 4, 5, 7, 7.5, 8 & 10 cm | 0.0377 | 22 | ASTM C 578 | CL05020001
| 08.043.06 | Polystyrene - Expanded | Walls/Roofs | National Polystyrene Packaging Factory | RoofKing 32 | Thermal Insulation Board - Type IX, Size=1250 x 620 mm, T= 3, 4, 5, 7, 7.5, 8 & 10 cm | 0.0356 | 29 | ASTM C 578 | CL05020001
| 08.043.07 | Polystyrene - Expanded | Walls/Roofs | National Polystyrene Packaging Factory | RoofKing 40 | Thermal Insulation Board - Type XIV, Size=1250 x 620 mm, T= 3, 4, 5, 7, 7.5, 8 & 10 cm | 0.0356 | 38 | ASTM C 578 | CL05020001
| 08.043.08 | Polystyrene - Expanded | Walls/Roofs | National Polystyrene Packaging Factory | StyroKing 12 | Thermal Insulation Sheet - Type XI, Various Sizes, T= 125 cm (max) | 0.0482 | 12 | ASTM C 578 | CL05020001
| 08.043.09 | Polystyrene - Expanded | Walls/Roofs | National Polystyrene Packaging Factory | StyroKing 15 | Thermal Insulation Sheet - Type I, Various Sizes, T= 125 cm (max) | 0.0419 | 15 | ASTM C 578 | CL05020001
| 08.043.10 | Polystyrene - Expanded | Walls/Roofs | National Polystyrene Packaging Factory | StyroKing 20 | Thermal Insulation Sheet- Type VIII, Various Sizes, T= 125 cm (max) | 0.0394 | 18 | ASTM C 578 | CL05020001
| 08.043.11 | Polystyrene - Expanded | Walls/Roofs | National Polystyrene Packaging Factory | StyroKing 24 | Thermal Insulation Sheet - Type II, Various Sizes, T= 125 cm (max) | 0.0377 | 22 | ASTM C 578 | CL05020001
| 08.043.12 | Polystyrene - Expanded | Walls/Roofs | National Polystyrene Packaging Factory | StyroKing 32 | Thermal Insulation Sheet- Type IX, Various Sizes, T= 125 cm (max) | 0.0356 | 29 | ASTM C 578 | CL05020001
| 08.043.13 | Polystyrene - Expanded | Walls/Roofs | National Polystyrene Packaging Factory | StyroKing 40 | Thermal Insulation Sheet - Type XIV, Various Sizes, T= 125 cm (max) | 0.0356 | 38 | ASTM C 578 | CL05020001
| 08.043.14 | Polystyrene - Expanded | Walls/Roofs | National Polystyrene Packaging Factory | Kingpor S12 | Thermal Insulation Sheet- Type XI, Various Sizes, T= 125 cm (max) | 0.0346 | 12 | ASTM C 578 | CL05020001
| 08.043.15 | Polystyrene - Expanded | Walls/Roofs | National Polystyrene Packaging Factory | Kingpor S15 | Thermal Insulation Sheet - Type I, Various Sizes, T= 125 cm (max) | 0.0318 | 15 | ASTM C 578 | CL05020001
| 08.043.16 | Polystyrene - Expanded | Walls/Roofs | National Polystyrene Packaging Factory | Kingpor S20 | Thermal Insulation Sheet- Type VIII, Various Sizes, T= 125 cm (max) | 0.0394 | 18 | ASTM C 578 | CL05020001
| 08.055.01 | Polystyrene - Expanded | Walls | Styrene Insulation Industry | Insolite | Thermal Block Insert - Type II, Size = 400 x 200 mm, T= 60, 75, 100, 110 & 160 mm | 0.0377 | 25 | ASTM C 578 | CL05020008
| 08.055.02 | Polystyrene - Expanded | Walls | Styrene Insulation Industry | Insolite | Thermal Block Insert - Type IX, Size = 400 x 200 mm, T= 60 & 110 mm | 0.0356 | 29 | ASTM C 578 | CL05020008
| 08.055.03 | Polystyrene - Expanded | Walls/Roofs | Styrene Insulation Industry | Insolite | Thermal Insulation Board - Type IX, Size=1000 x 500 mm, T= 50, 65, 75 & 100 mm | 0.0356 | 29 | ASTM C 578 | CL05020008
| 08.055.04 | Polystyrene - Expanded | Walls/Roofs | Styrene Insulation Industry | Insolite | Thermal Insulation Board - Type XIV, Size=1000 x 500 mm, T= 50, 65, 75 & 100 mm | 0.0356 | 38 | ASTM C 578 | CL05020008
| 08.055.05 | Polystyrene - Expanded | Walls/Roofs | Styrene Insulation Industry | Insolite | Thermal Insulation Sheet - Type XI, Various Sizes, T= 10 - 1000 mm | 0.0482 | 12 | ASTM C 578 | CL05020008
| 08.055.06 | Polystyrene - Expanded | Walls/Roofs | Styrene Insulation Industry | Insolite | Thermal Insulation Sheet - Type I, Various Sizes, T= 10 - 1000 mm | 0.0419 | 15 | ASTM C 578 | CL05020008
| 08.055.07 | Polystyrene - Expanded | Walls/Roofs | Styrene Insulation Industry | Insolite | Thermal Insulation Sheet - Type II, Various Sizes, T= 10 - 1250 mm | 0.0377 | 22 | ASTM C 578 | CL05020008
| 08.056.01 | Polystyrene - Expanded | Walls | Styro Insulation Material Industry | STYRO Insert 6 CM | Thermal Block Insert - Type II, Size = 400 x 200 mm, T= 60 mm | 0.0377 | 25 | ASTM C 578 | CL05020005
| 08.056.02 | Polystyrene - Expanded | Walls | Styro Insulation Material Industry | STYRO Insert 7.5 CM | Thermal Block Insert - Type II, Size = 400 x 200 mm, T= 75 mm | 0.0377 | 25 | ASTM C 578 | CL05020005
| 08.056.03 | Polystyrene - Expanded | Walls | Styro Insulation Material Industry | STYRO Insert 11 CM | Thermal Block Insert - Type II, Size = 400 x 200 mm, T= 110 mm | 0.0377 | 25 | ASTM C 578 | CL05020005
| 08.056.04 | Polystyrene - Expanded | Walls | Styro Insulation Material Industry | STYRO Insert 16 CM | Thermal Block Insert - Type II, Size = 400 x 200 mm, T=160 mm | 0.0377 | 25 | ASTM C 578 | CL05020005
| 08.056.05 | Polystyrene - Expanded | Walls/Roofs | Styro Insulation Material Industry | Styro 380 / Styro 380 B | Thermal Insulation Sheet- Type IX, Various Sizes, T= 4 - 1300 mm | 0.0356 | 29 | ASTM C 578 | CL05020005
| 08.056.06 | Polystyrene - Expanded | Walls/Roofs | Styro Insulation Material Industry | Styro 460 / Styro 460 B | Thermal Insulation Sheet- Type XIV, Various Sizes, T= 4 - 1300 mm | 0.0356 | 38 | ASTM C 578 | CL05020005
| 08.056.07 | Polystyrene - Expanded | Walls/Roofs | Styro Insulation Material Industry | Styro 290 / Styro 290 B | Thermal Insulation Sheet - Type II, Various Sizes, T= 4 - 1300 mm | 0.0377 | 22 | ASTM C 578 | CL05020005
| 08.056.08 | Polystyrene - Expanded | Walls/Roofs | Styro Insulation Material Industry | Styro 220 / Styro 220 B | Thermal Insulation Sheet - Type VIII, Various Sizes, T= 4 - 1300 mm | 0.0394 | 18 | ASTM C 578 | CL05020005
| 08.056.09 | Polystyrene - Expanded | Walls/Roofs | Styro Insulation Material Industry | Styro Graypor 220 | Thermal Insulation Sheet - Type VIII, Various Sizes, T= 4 - 1300 mm (DECLARED) | 0.0321 | 18 | ASTM C 578 | CL05020005
| 08.056.10 | Polystyrene - Expanded | Walls/Roofs | Styro Insulation Material Industry | Styro 180 / Styro 180 B | Thermal Insulation Sheet - Type I, Various Sizes, T= 4 - 1300 mm | 0.0419 | 15 | ASTM C 578 | CL05020005
| 08.056.11 | Polystyrene - Expanded | Walls/Roofs | Styro Insulation Material Industry | Styro Graypor 180 | Thermal Insulation Sheet - Type I, Various Sizes, T= 4 - 1300 mm (DECLARED) | 0.0322 | 15 | ASTM C 578 | CL05020005
| 08.056.12 | Polystyrene - Expanded | Walls/Roofs | Styro Insulation Material Industry | Styro 180 D | Thermal Insulation Sheet - Type I, Various Sizes, T= 4 - 1300 mm | 0.0419 | 15 | ASTM C 578 | CL05020005
| 08.056.13 | Polystyrene - Expanded | Walls/Roofs | Styro Insulation Material Industry | Styro 150 / Styro 150 B | Thermal Insulation Sheet - Type XI, Various Sizes, T= 4 - 1300 mm | 0.0482 | 12 | ASTM C 578 | CL05020005
| 08.056.14 | Polystyrene - Expanded | Walls/Roofs | Styro Insulation Material Industry | Styro Graypor 150 | Thermal Insulation Sheet - Type XI, Various Sizes, T= 4 - 1300 mm | 0.0482 | 12 | ASTM C 578 | CL05020005
| 08.056.15 | Polystyrene - Expanded | Walls/Roofs | Styro Insulation Material Industry | Styro 500 / Styro 500 B | Thermal Insulation Sheet - Type XV, Various Sizes, T= 4 - 1300 mm | 0.0347 | 48 | ASTM C 578 | CL05020005
| 08.069.01 | Polystyrene - Expanded | Walls/Ceilings | Aspen Polystyrene Industry | Aspen | Thermal Block Insert - Type II, Size = 400 x 200 mm, T= 60 mm | 0.0377 | 25 | ASTM C 578 | CL05020004
| 08.069.02 | Polystyrene - Expanded | Walls/Ceilings | Aspen Polystyrene Industry | Aspen | Thermal Block Insert - Type IX, Size = 400 x 200 mm, T= 60 mm | 0.0356 | 29 | ASTM C 578 | CL05020004
| 08.069.03 | Polystyrene - Expanded | Walls/Ceilings | Aspen Polystyrene Industry | Thermolite 22 | Thermal Insulation Board - Type II, Size=1220 x 620 mm, T= 50 mm | 0.0377 | 22 | ASTM C 578 | CL05020004
| 08.069.04 | Polystyrene - Expanded | Walls/Ceilings | Aspen Polystyrene Industry | Thermolite 32 | Thermal Insulation Board - Type IX, Size=1220 x 620 mm, T= 50 mm | 0.0356 | 29 | ASTM C 578 | CL05020004
| 08.069.05 | Polystyrene - Expanded | Walls/Ceilings | Aspen Polystyrene Industry | Aspen | Thermal Insulation Sheet- Type XI, Various Sizes, T= 1250 mm (max) | 0.0482 | 12 | ASTM C 578 | CL05020004
| 08.069.06 | Polystyrene - Expanded | Walls/Ceilings | Aspen Polystyrene Industry | Aspen | Thermal Insulation Sheet - Type II, Various Sizes, T= 1250 mm (max) | 0.0377 | 22 | ASTM C 578 | CL05020004
| 08.069.07 | Polystyrene - Expanded | Walls/Ceilings | Aspen Polystyrene Industry | Aspen | Thermal Insulation Sheet- Type IX, Various Sizes, T= 1250 mm (max) | 0.0356 | 29 | ASTM C 578 | CL05020004
| 08.070.01 | Polystyrene - Expanded | Walls | Styropak for Plastic Factory LLC | Styropak | Thermal Block Insert - Type II, Size = 400 x 200 mm, T= 60 mm | 0.0377 | 25 | ASTM C 578 | CL13020181
| 08.095.01 | Polystyrene - Expanded | Walls/Roofs | Concrete Technology LLC | CTS 14 (White) | Thermal Insulation Sheet Type XI Various Sizes, Thickness max 1200 mm | 0.0482 | 12 | ASTM C 578 | CL15020250
| 08.095.02 | Polystyrene - Expanded | Walls/Roofs | Concrete Technology LLC | CTS 16 (White) | Thermal Insulation Sheet Type I Various Sizes, Thickness max 1200 mm | 0.0419 | 15 | ASTM C 578 | CL15020250
| 08.095.03 | Polystyrene - Expanded | Walls/Roofs | Concrete Technology LLC | CTS 20 (White) | Thermal Insulation Sheet Type VIII Various Sizes, Thickness max 1200 mm | 0.0394 | 18 | ASTM C 578 | CL15020250
| 08.095.04 | Polystyrene - Expanded | Walls/Roofs | Concrete Technology LLC | CTS 26 (White) | Thermal Insulation Sheet Type II Various Sizes, Thickness max 1200 mm | 0.0377 | 22 | ASTM C 578 | CL15020250
| 08.095.05 | Polystyrene - Expanded | Walls/Roofs | Concrete Technology LLC | CTP 32 (White) | Thermal Insulation Sheet Type IX Various Sizes, Thickness max 1200 mm | 0.0356 | 29 | ASTM C 578 | CL15020250
| 08.095.06 | Polystyrene - Expanded | Walls/Roofs | Concrete Technology LLC | CTP 15 (Grey) | Thermal Insulation Sheet Type I Various Sizes, Thickness max 1200 mm | 0.0419 | 15 | ASTM C 578 | CL15020250
| 08.095.07 | Polystyrene - Expanded | Walls/Roofs | Concrete Technology LLC | CTP 20 (Grey) | Thermal Insulation Sheet Type VIII Various Sizes, Thickness max 1200 mm | 0.0394 | 18 | ASTM C 578 | CL15020250
| 08.101.01 | Polystyrene - Expanded | Walls/Roofs | Galaxy Polystyrene LLC | Galaxy GPS 15 (White) | Thermal Insulation Sheet Type XI Various Sizes & Thickness | 0.0482 | 12 | ASTM C 578 | CL16020315
| 08.101.02 | Polystyrene - Expanded | Walls/Roofs | Galaxy Polystyrene LLC | Galaxy GPS 18 (White) | Thermal Insulation Sheet Type I Various Sizes & Thickness | 0.0419 | 15 | ASTM C 578 | CL16020315
| 08.101.03 | Polystyrene - Expanded | Walls/Roofs | Galaxy Polystyrene LLC | Galaxy GPS 22 (White) | Thermal Insulation Sheet Type VIII Various Sizes & Thickness | 0.0394 | 18 | ASTM C 578 | CL16020315
| 08.101.04 | Polystyrene - Expanded | Walls/Roofs | Galaxy Polystyrene LLC | Galaxy GPS 29 (White) | Thermal Insulation Sheet Type II Various Sizes & Thickness | 0.0377 | 22 | ASTM C 578 | CL16020315
| 08.101.05 | Polystyrene - Expanded | Walls/Roofs | Galaxy Polystyrene LLC | Galaxy GPS 38 (White) | Thermal Insulation Sheet Type IX Various Sizes & Thickness | 0.0356 | 29 | ASTM C 578 | CL16020315
| 08.101.06 | Polystyrene - Expanded | Walls/Roofs | Galaxy Polystyrene LLC | Galaxy GPS 48 (White) | Thermal Insulation Sheet Type XIV Various Sizes & Thickness | 0.0356 | 38 | ASTM C 578 | CL16020315
| 08.101.07 | Polystyrene - Expanded | Walls/Roofs | Galaxy Polystyrene LLC | Galaxy GPS 60 (White) | Thermal Insulation Sheet Type XV Various Sizes & Thickness | 0.0347 | 48 | ASTM C 578 | CL16020315
| 08.101.08 | Polystyrene - Expanded | Walls/Roofs | Galaxy Polystyrene LLC | Galaxy GPS 22 (Grey) | Thermal Insulation Sheet Type VIII Various Sizes & Thickness | 0.0394 | 18 | ASTM C 578 | CL16020315
| 08.101.09 | Polystyrene - Expanded | Walls | Galaxy Polystyrene LLC | Galaxy GPSIN 29 (White) | Thermal Block Insert - Type II, Size = 400 x 200 mm, T= 60 mm | 0.0377 | 25 | ASTM C 578 | CL16020315
| 08.101.10 | Polystyrene - Expanded | Walls | Galaxy Polystyrene LLC | Galaxy GPSIN 29 (White) | Thermal Block Insert - Type II, Size = 400 x 200 mm, T= 110 mm | 0.0377 | 25 | ASTM C 578 | CL16020315
| 08.101.11 | Polystyrene - Expanded | Walls | Galaxy Polystyrene LLC | Galaxy GPSIN 29 (White) | Thermal Block Insert - Type II, Size = 400 x 200 mm, T= 160 mm | 0.0377 | 25 | ASTM C 578 | CL16020315
| 08.103.01 | Polystyrene - Expanded | Walls | Les Industries de Moulage - Polymax - Nudura | NUDURA | Thermal Insulation Sheet Type II Various sizes | 0.0377 | 21.6 | ASTM C 578 | CL16020326
| 08.106.01 | Polystyrene - Expanded | Walls | Emirates Foam | Lootah | Thermal Block Insert - Type II, Size = 400 x 200 mm, T= 60 mm | 0.0377 | 25 | ASTM C 578 | CL16020344
| 08.106.02 | Polystyrene - Expanded | Walls | Emirates Foam | Lootah | Thermal Block Insert - Type II, Size = 400 x 200 mm, T= 100 mm | 0.0377 | 25 | ASTM C 578 | CL16020344
| 08.106.03 | Polystyrene - Expanded | Walls | Emirates Foam | Lootah | Thermal Block Insert - Type II, Size = 400 x 200 mm, T= 160 mm | 0.0377 | 25 | ASTM C 578 | CL16020344
| 08.132.01 | Polystyrene - Expanded | Walls | Oriental Polystyrene Products Co. LLC | ORI Wall | Thermal Insulation Sheet Type IX | 0.0356 | 29 | ASTM C578 | CL17020434
| 08.132.02 | Polystyrene - Expanded | Walls | Oriental Polystyrene Products Co. LLC | ORI Insert | Thermal Insulation Block Insert Type II | 0.0377 | 25 | ASTM C578 | CL17020434
| 08.167.01 | Polystyrene - Expanded | Walls/Roofs | Novacor Buildings Industries DMCC | Novacor | Thermal Insulaton Board Type VIII, Size: L= 2600 to 3200 mm W= 200 to 1200 T= 80 to 200 mm | 0.0371 | 18 | ASTM C 578 | CL18020647
| 08.187.01 | Polystyrene - Expanded | Walls | Ohana Industries LLC | Ohana | Thermal Block Insert - Type II, Size = 400 x 200 mm, T= 60 mm | 0.0377 | 25 | ASTM C 578 | CL19020679
| 08.187.02 | Polystyrene - Expanded | Walls | Ohana Industries LLC | Ohana | Thermal Block Insert - Type II, Size = 400 x 200 mm, T= 85 mm | 0.0377 | 25 | ASTM C 578 | CL19020679
| 08.187.03 | Polystyrene - Expanded | Walls | Ohana Industries LLC | Ohana | Thermal Block Insert - Type II, Size = 400 x 200 mm, T= 110 mm | 0.0377 | 25 | ASTM C 578 | CL19020679
| 08.187.04 | Polystyrene - Expanded | Walls | Ohana Industries LLC | Ohana | Thermal Block Insert - Type II, Size = 400 x 200 mm, T= 160 mm | 0.0377 | 25 | ASTM C 578 | CL19020679
| 08.187.05 | Polystyrene - Expanded | Walls/Roofs | Ohana Industries LLC | Ohana | Thermal Insulation Sheet Type I, Size 1000 x 500 mm, Thickness 50 mm | 0.0419 | 15 | ASTM C578 | CL19020679
| 08.187.06 | Polystyrene - Expanded | Walls/Roofs | Ohana Industries LLC | Ohana | Thermal Insulation Sheet Type VIII, Size 1000 x 500 mm, Thickness 50 mm | 0.0394 | 18 | ASTM C 578 | CL19020679
| 08.187.07 | Polystyrene - Expanded | Walls/Roofs | Ohana Industries LLC | Ohana | Thermal Insulation Sheet Type IX, Size 1000 x 500 mm, Thickness 50 mm | 0.0356 | 29 | ASTM C 578 | CL19020679
| 08.187.08 | Polystyrene - Expanded | Walls/Roofs | Ohana Industries LLC | Ohana | Thermal Insulation Sheet Type XI, Size 1000 x 500 mm, Thickness 50 mm | 0.0482 | 12 | ASTM C 578 | CL19020679
| 08.187.09 | Polystyrene - Expanded | Walls/Roofs | Ohana Industries LLC | Ohana | Thermal Insulation Sheet- Type XIV, Size 1000 x 500 mm, Thickness 50 mm | 0.0356 | 38 | ASTM C 578 | CL19020679
| 08.187.10 | Polystyrene - Expanded | Walls/Roofs | Ohana Industries LLC | Ohana | Thermal Insulation Sheet- Type I, Size 1000 x 500 mm, Thickness 50 mm GREY | 0.0419 | 15 | ASTM C 578 | CL19020679
| 08.187.11 | Polystyrene - Expanded | Walls/Roofs | Ohana Industries LLC | Ohana | Thermal Insulation Sheet- Type II, Size 400 x 200 mm, Thickness 50 mm GREY | 0.0377 | 22 | ASTM C 578 | CL19020679
| 08.187.12 | Polystyrene - Expanded | Walls/Roofs | Ohana Industries LLC | Ohana | Thermal Insulation Sheet- Type VIII, Size 400 x 200 mm, Thickness 50 mm GREY | 0.0394 | 18 | ASTM C 578 | CL19020679
| 08.187.13 | Polystyrene - Expanded | Walls/Roofs | Ohana Industries LLC | Ohana | Thermal Insulation Sheet- Type II, Size 1000 x 500 mm, Thickness 50 mm | 0.0377 | 22 | ASTM C 578 | CL19020679
| 08.187.14 | Polystyrene - Expanded | Walls/Roofs | Ohana Industries LLC | Ohana | Thermal Insulation Sheet- Type XI, Size 1000 x 500 mm, Thickness 50 mm GREY | 0.0482 | 12 | ASTM C 578 | CL19020679
| 08.187.15 | Polystyrene - Extruded | Walls/Roofs | Ohana Industries LLC | EXPOFOAM | Thermal Insulation Board- Type VI, Size 1250 x 600 mm, Thickness 50 - 75 mm | 0.0303 | 29 | ASTM C 578 | CL19020679
| 08.211.01 | Polystyrene - Expanded | Walls/Roofs | Total Quality Insulation Manufacturing LLC | TQ | Thermal Block Insert - Type II, Size=400 x 200 mm, T= 60 mm | 0.0377 | 25 | ASTM C 578 | CL24020869
| 08.211.02 | Polystyrene - Expanded | Walls/Roofs | Total Quality Insulation Manufacturing LLC | TQ | Thermal Insulation Sheet - Type I, Various Sizes, T=25-100 mm | 0.0419 | 15 | ASTM C 578 | CL24020869
| 08.211.03 | Polystyrene - Expanded | Walls/Roofs | Total Quality Insulation Manufacturing LLC | TQ | Thermal Insulation Sheet - Type VIII, Various Sizes, T=25-100 mm | 0.0394 | 18 | ASTM C 578 | CL24020869
| 08.211.04 | Polystyrene - Expanded | Walls/Roofs | Total Quality Insulation Manufacturing LLC | TQ | Thermal Insulation Sheet - Type IX, Various Sizes, T=25-100 mm | 0.0356 | 29 | ASTM C 578 | CL24020869
| 09.011.01 | Polystyrene - Extruded | Walls/Roofs | Arabian Chemical Insulation Company | Styrofoam TB | Thermal Block Insert - Type VI, Size=400 x 200 mm, T= 75 mm | 0.0303 | 29 | ASTM C 578 | CL07020028
| 09.011.02 | Polystyrene - Extruded | Walls/Roofs | Arabian Chemical Insulation Company | Roofmate SL | Thermal Insulation Board - Type VI, Size=1250 & 2500 x 600 mm, T= 20 - 100 mm | 0.0303 | 29 | ASTM C 578 | CL07020028
| 09.011.03 | Polystyrene - Extruded | Walls/Roofs | Arabian Chemical Insulation Company | Wallmate CW-TG | Thermal Insulation Board - Type IV, Size=1250 & 2500 x 600 mm, T= 20 - 100 mm | 0.0303 | 23 | ASTM C 578 | CL07020028
| 09.011.04 | Polystyrene - Extruded | Walls/Roofs | Arabian Chemical Insulation Company | Floormate FM 500SL-G | Thermal Insulation Board - Type VII, Size=1250 & 2500 x 600 mm, T= 20 - 100 mm | 0.0303 | 35 | ASTM C 578 | CL07020028
| 09.011.05 | Polystyrene - Extruded | Walls/Roofs | Arabian Chemical Insulation Company | High Density HD 300 SL-G | Thermal Insulation Board - Type V, Size=1250 & 2500 x 600 mm, T= 20 - 100 mm | 0.0303 | 48 | ASTM C 578 | CL07020028
| 09.196.01 | Polystyrene - Extruded | Walls/Roofs | Arabian Chemical Company LTD. | WALLMATE:CW-TG | Thermal Insulation Board - Type IV, Size=1250 & 2500 x 600 mm, T= 30 - 100 mm | 0.0303 | 23 | ASTM C 578 | CL20020738
| 09.196.02 | Polystyrene - Extruded | Walls/Roofs | Arabian Chemical Company LTD. | FLOORMATE:FM 500 SL-G | Thermal Insulation Board - Type VII, Size=1250 & 2500 x 600 mm, T= 30 - 100 mm | 0.0303 | 35 | ASTM C 578 | CL20020738
| 09.196.03 | Polystyrene - Extruded | Walls/Roofs | Arabian Chemical Company LTD. | HIGH DENSITY HD 300 SL-G | Thermal Insulation Board - Type V, Size=1250 & 2500 x 600 mm, T= 30 - 100 mm | 0.0303 | 48 | ASTM C 578 | CL20020738
| 09.196.04 | Polystyrene - Extruded | Walls/Roofs | Arabian Chemical Company LTD. | ROOFMATE:RMSL | Thermal Insulation Board - Type VI, Size=1250 & 2500 x 600 mm, T= 40 - 100 mm | 0.0303 | 29 | ASTM C 578 | CL20020738
| 09.020.01 | Polystyrene - Extruded | Walls/Roofs | Electronics & Engineering Industries-Abu Dhabi | Roofmaster XPS | Thermal Insulation Board - Type VI, Size=1250 x 600 mm, T= 25-100 mm | 0.0303 | 29 | ASTM C 578 | CL17020463
| 09.020.02 | Polystyrene - Extruded | Walls/Roofs | Electronics & Engineering Industries-Abu Dhabi | Roofmaster XPS | Thermal Insulation Board - Type VII, Size=1250 x 600 mm, T= 25-100 mm | 0.0303 | 35 | ASTM C 578 | CL17020463
| 09.020.03 | Polystyrene - Expanded | Walls/Roofs | Electronics & Engineering Industries-Abu Dhabi | Lambdapor Grey | Thermal Insulation Sheet - Type XI, Various Sizes, T=25-100 mm | 0.0482 | 12 | ASTM C 578 | CL17020463
| 09.020.04 | Polystyrene - Expanded | Walls/Roofs | Electronics & Engineering Industries-Abu Dhabi | EPS White | Thermal Insulation Sheet - Type XI, Various Sizes, T=25-100 mm | 0.0482 | 12 | ASTM C 578 | CL17020463
| 09.020.05 | Polystyrene - Expanded | Walls/Roofs | Electronics & Engineering Industries-Abu Dhabi | Lambdapor Grey | Thermal Insulation Sheet - Type VIII, Various Sizes, T=25-100 mm | 0.0394 | 18 | ASTM C 578 | CL17020463
| 09.020.06 | Polystyrene - Expanded | Walls/Roofs | Electronics & Engineering Industries-Abu Dhabi | EPS White | Thermal Insulation Sheet - Type VIII, Various Sizes, T=25-100 mm | 0.0394 | 18 | ASTM C 578 | CL17020463
| 09.020.07 | Polystyrene - Expanded | Walls/Roofs | Electronics & Engineering Industries-Abu Dhabi | EPS White | Thermal Insulation Sheet - Type IX, Various Sizes, T=25-100 mm | 0.0356 | 29 | ASTM C 578 | CL17020463
| 09.020.08 | Polystyrene - Expanded | Walls/Roofs | Electronics & Engineering Industries-Abu Dhabi | EPS White | Thermal Insulation Sheet - Type XIV, Various Sizes, T=25-100 mm | 0.0356 | 38 | ASTM C 578 | CL17020463
| 09.024.01 | Polystyrene - Extruded | Walls/Roofs | Emirates Extruded Polystyrene | E-Foam | Thermal Insulation Board - Type VI, Size=1250 x 600 mm, T= 25-100 mm | 0.0303 | 29 | ASTM C 578 | CL08020044
| 09.024.02 | Polystyrene - Extruded | Walls/Roofs | Emirates Extruded Polystyrene | E-Foam | Thermal Insulation Board - Type VII, Size=1250 x 600 mm, T= 25-100 mm | 0.0303 | 35 | ASTM C 578 | CL08020044
| 09.029.01 | Polystyrene - Extruded | Walls/Roofs | Gulf Insulating Materials Mfg & Trdg Co. | Esscofoam CW (22-24) | Thermal Insulation Board - Type X, Size=2500 x 600 mm, T=40 & 50 mm | 0.0303 | 21 | ASTM C 578 | CL06020022
| 09.029.02 | Polystyrene - Extruded | Walls/Roofs | Gulf Insulating Materials Mfg & Trdg Co. | Esscofoam CW (26-28) | Thermal Insulation Board - Type IV, Size=2500 x 600 mm, T=40 & 50 mm | 0.0303 | 23 | ASTM C 578 | CL06020022
| 09.029.03 | Polystyrene - Extruded | Walls/Roofs | Gulf Insulating Materials Mfg & Trdg Co. | Esscofoam RF (32-35) | Thermal Insulation Board - Type VI, Size=1250 x 600 mm, T=25, 30, 40, 50, 60, 65, 75, 80 & 100 mm | 0.0303 | 29 | ASTM C 578 | CL06020022
| 09.029.04 | Polystyrene - Extruded | Walls/Roofs | Gulf Insulating Materials Mfg & Trdg Co. | Esscofoam RF (38-42) | Thermal Insulation Board - Type VII Size=1250 x 600 mm, T=40, 50, 60, 65, 75, 80 & 100 mm | 0.0303 | 35 | ASTM C 578 | CL06020022
| 09.029.05 | Polystyrene - Extruded | Walls/Roofs | Gulf Insulating Materials Mfg & Trdg Co. | Esscofoam HD (48-50) | Thermal Insulation Board - Type V, Size=1250 x 600 mm, T= 50 mm | 0.0303 | 48 | ASTM C 578 | CL06020022
| 09.032.01 | Polystyrene - Extruded | Walls/Roofs | Isofoam Insulating Materials Plant | Isoboard LD 21 CW | Thermal Insulation Board - Type X, Size=2500 x 600 mm, T=40 & 50 mm | 0.0303 | 21 | ASTM C 578 | CL05020002
| 09.032.02 | Polystyrene - Extruded | Walls/Roofs | Isofoam Insulating Materials Plant | Isoboard LD 26 CW | Thermal Insulation Board - Type IV, Size=2500 x 600 mm, T=40 & 50 mm | 0.0303 | 23 | ASTM C 578 | CL05020002
| 09.032.03 | Polystyrene - Extruded | Walls/Roofs | Isofoam Insulating Materials Plant | Isoboard ND | Thermal Insulation Board - Type VI, Size=1250 x 600 mm, T=25, 30, 40, 50, 60, 65, 75, 80 & 100 mm | 0.0303 | 29 | ASTM C 578 | CL05020002
| 09.032.04 | Polystyrene - Extruded | Walls/Roofs | Isofoam Insulating Materials Plant | Isoboard 36 | Thermal Insulation Board - Type VII Size=1250 x 600 mm, T=20, 25, 30, 40, 50, 60, 65, & 75 mm | 0.0303 | 35 | ASTM C 578 | CL05020002
| 09.032.05 | Polystyrene - Extruded | Walls/Roofs | Isofoam Insulating Materials Plant | Isoboard MD | Thermal Insulation Board - Type VII, Size=1250 x 600 mm, T= 40, 50, 60, 65, 75, 80 & 100 mm | 0.0303 | 35 | ASTM C 578 | CL05020002
| 09.032.06 | Polystyrene - Extruded | Walls/Roofs | Isofoam Insulating Materials Plant | Isoboard HD | Thermal Insulation Board - Type V, Size=1250 x 600 mm, T= 50 mm | 0.0303 | 48 | ASTM C 578 | CL05020002
| 09.032.07 | Polystyrene - Extruded | Walls/Roofs | Isofoam Insulating Materials Plant | Isoboard Green LD | Thermal Insulation Board - Type IV, Size=2500 x 600 mm, T=25, 40, 50, 75, & 100 mm | 0.0303 | 23 | ASTM C 578 | CL05020002
| 09.032.08 | Polystyrene - Extruded | Walls/Roofs | Isofoam Insulating Materials Plant | Isoboard Green ND | Thermal Insulation Board - Type VI Size=1250 x 600 mm, T=25, 30, 40, 50, 60, 65, 75, 80 & 100 mm | 0.0303 | 29 | ASTM C 578 | CL05020002
| 09.032.09 | Polystyrene - Extruded | Walls/Roofs | Isofoam Insulating Materials Plant | Isoboard Green MD | Thermal Insulation Board - Type VII, Size=1250 x 600 mm, T=25, 30, 40, 50, 60, 65, 75, 80 & 100 mm | 0.0303 | 35 | ASTM C 578 | CL05020002
| 09.032.10 | Polystyrene - Extruded | Walls/Roofs | Isofoam Insulating Materials Plant | Isoboard Green 36 | Thermal Insulation Board - Type VII Size=1250 x 600 mm, T=20, 25, 30, 40, 50, 60, 65, & 75 mm | 0.0303 | 35 | ASTM C 578 | CL05020002
| 09.032.11 | Polystyrene - Extruded | Walls/Roofs | Isofoam Insulating Materials Plant | Isoboard Green HD | Thermal Insulation Board - Type V, Size=1250 x 600 mm, T= 25, 50, 75 & 100 mm | 0.0303 | 48 | ASTM C 578 | CL05020002
| 08.132.03 | Polystyrene - Extruded | Roofs | Oriental Polystyrene Products Co. LLC | ORI Roof | Thermal Insulation Sheet Type VI | 0.0303 | 29 | ASTM C578 | CL17020434
| 09.172.01 | Polystyrene - Extruded | Walls/Roofs | Arnon Plastic Industries Co. Ltd. | Heatban | Thermal Insulation Board - Type VI Size=1250 x 600 mm, T=25-100 mm | 0.0303 | 29 | ASTM C 578 | CL19020658
| 09.172.02 | Polystyrene - Extruded | Walls/Roofs | Arnon Plastic Industries Co. Ltd. | Heatban | Thermal Insulation Board - Type VII Size=1250 x 600 mm, T=25-100 mm | 0.0303 | 35 | ASTM C 578 | CL19020658
| 10.013.01 | PUR Foam Factory-made | Walls/Roofs | Arabian Profile Company | Arabian Profile | Polyurethane (PUR) Insulation Foam, T=35(wall) & 50 (roof)mm, PUR-EN 13165-T2-DS(TH)1-CS(10/Y)120 | 0.025 | 35 | BS EN 13165 | CL07020033
| 10.015.01 | PUR Foam Factory-made | Walls/Roofs | Baghlaf Al Zafer Metal Industries | Baghlaf | Polyurethane (PUR) Insulation Foam, T=50 mm, PUR - EN 13165 - T2 - DS(TH)3 - CS(10/Y)100 – Zi 2.5-4.5 | 0.028 | 33 | BS EN 13165 | CL12020159
| 10.025.01 | PUR Foam Factory-made | Walls/Roofs | Emirates Industrial Panel | EIP | Polyurethane (PUR) Insulation Foam, T=50 mm, PUR-EN 13165-T2-DS(TH)8-CS(10/Y)100 | 0.025 | 37 | BS EN 13165 | CL09020104
| 10.036.01 | PUR Foam Factory-made | Walls/Roofs | Kirby Building System | Kirby | Polyurethane (PUR) Insulation Foam, T=40-150 mm, PUR-EN 13165-T1-DS(TH)1-CS(10/Y)100 | 0.03 | 34 | BS EN 13165 | CL09020097
| 10.038.01 | PUR Foam Factory-made | Walls/Roofs | Mammut Building System | EcoSafe E | Polyurethane (PUR) Insulation Foam, T=35(wall) & 50 (roof)mm, PUR-EN 13165-T1-DS(TH)7-CS(10/Y)100 | 0.029 | 35 | BS EN 13165 | CL06020020
| 10.046.01 | PUR Foam Factory-made | Walls/Roofs | Profiles RH Factory | Profile RH | Polyurethane (PUR) Insulation Foam, T=35(wall) & 50 (roof)mm, PUR-EN 13165-T1-DS(TH)2-CS(10/Y)100 | 0.025 | 35 | BS EN 13165 | CL06020014
| 10.046.02 | PUR Foam Factory-made | Walls/Roofs | Profiles RH Factory | Profile RH | Polyurethane (PUR) Insulation Foam, T=35(wall) & 50 (roof)mm, PUR-EN 13165-T1-DS(TH)2-CS(10/Y)100 | 0.028 | 35 | BS EN 13165 | CL16020414
| 10.057.01 | PUR Foam Factory-made | Walls/Roofs | Technical Supplies and Services Co. - DIP | TSSC | Polyurethane (PUR) Insulation Foam, T=35 mm (wall & roof) min., PUR-EN 13165-T2-DS(TH)2-CS(10/Y)100-MU 30-120 | 0.028 | 35 | BS EN 13166 | CL10020120
| 10.060.01 | PUR Foam Factory-made | Walls/Roofs | Tiger Profiles and Insulation LLC | Tiger | Polyurethane (PUR) Insulation Foam, T=50 mm (wall & roof), PUR-EN 13165-T2-DS(TH)3-CS(10/Y)100- MU35-120 | 0.026 | 34 | BS EN 13165 | CL10020138
| 10.063.01 | PUR Foam Factory-made | Walls/Roofs | Emirates Building System | EBS | Polyurethane (PUR) Insulation Foam, T=35(wall) & 50 (roof)mm, PUR-EN 13165-T1-DS(TH)1-CS(10/Y)100 | 0.025 | 35 | BS EN 13165 | CL06020021
| 10.072.01 | PUR Foam Factory-made | Walls/Ceilings | Ralco Profiles FZC | Ralco | Polyurethane (PUR) Insulation Foam, T=50 mm, PUR - EN 13165 - T1 - DS(TH)8 - CS(10/Y)100 – MU40 | 0.027 | 35 | BS EN 13165 | CL12020168
| 10.076.01 | PUR Foam Factory-made | Walls/Ceilings | Technical Supplies and Services Co. - Sharjah | TSSC | Polyurethane (PUR) Insulation Foam, T=35 mm, PUR-EN 13165-T2-DS(TH)6-CS(10/Y)100 -MU40 | 0.028 | 36 | BS EN 13165 | CL12020182
| 10.078.01 | PUR Foam Factory-made | Walls/Roofs | Force 10 UAE Ltd. | Force 10 | Polyurethane (PUR) Insulation Foam, T=75 mm, PUR - EN 13165 - T2 - DS(TH)3 - CS(10/Y)130 | 0.024 | 38 | BS EN 13165 | CL07020041
| 10.084.01 | PUR Foam Factory-made | Walls/Roofs | Onyx Industries FZC | Onyx | Polyurethane (PUR) Insulation Foam, T=35-150 mm, PUR - EN 13165 - T1 - DS(70,90)1 - CS(10/Y)100 – MU30-550 | 0.025 | 38 | BS EN 13165 | CL14020207
| 10.088.01 | PUR Foam Factory-made | Walls/Roofs | Trade Circle Technical Industries | TCTI | Polyurethane (PUR) Insulation Foam, T= 25 mm, PUR-EN 13165-T1-DS(TH)2-CS(10/Y)100-MU 0-300 | 0.028 | 35 | BS EN 13165 | CL14020216
| 10.089.01 | PUR Foam Factory-made | Walls/Roofs | Vibgyor International FZ LLC | VIBGYOR | Polyurethane (PUR) Insulation Foam, T= 25 - 150 mm, PUR-EN 13165-T1-DS(70,90)2-CS(10/Y)100-MUi20-100 | 0.032 | 35 | BS EN 13165 | CL14020226
| 10.094.01 | PUR Foam Factory-made | Walls/Roofs | Saleh Ibrahim Factory LLC | SIF Profile | Polyurethane (PUR) Insulation Foam, T=35 to 150 mm, PUR - EN 13165 - T1 - DS(70, 90)1 - CS(10/Y)100 – MU 22-150 | 0.029 | 35 | BS EN 13165 | CL15020245
| 10.097.01 | PUR Foam Factory-made | Walls/Roofs | Al Awazil Technical Industries | Al Awazil | Polyurethane (PUR) Insulation Foam, T= 50 mm, PUR - EN 13165 - T1 - DS(TH)1 - CS(10/Y)100 – MU 60 | 0.029 | 35 | BS EN 13165 | CL15020282
| 10.099.01 | PUR Foam Factory-made | Walls/Roofs | Unigulf Air Conditioning Industries | Easy | Polyurethane (PUR) Insulation Foam, T= 30-100 mm, PUR - EN 13165 - T1 - DS(TH)1 - CS(10/Y)100 – MU 0-500 | 0.026 | 35 | BS EN 13165 | CL19020703
| 10.109.01 | PUR Foam Factory-made | Walls/Roofs | Extra Co Industries LLC | Extraco | Polyurethane (PUR) Insulation Foam, T= 30 - 100 mm, PUR - EN 13165 - T1 - DS(70,90)1 - CS(10/Y)100 – MU 42 | 0.027 | 45 | BS EN 13165 | CL16020361
| 10.113.01 | PUR Foam Factory-made | Walls/Roofs | Kadis Profiles FZ LLC | Kadris | Polyurethane (PUR) Insulation Foam, T= 35 - 200 mm, PUR - EN 13165 - T1 - DS(TH)1 - CS(10/Y)100 – MU 50-300 | 0.029 | 35 | BS EN 13165 | CL16020369
| 10.114.01 | PUR Foam Factory-made | Walls/Roofs | Alu27 Insulated Panels LLC | ALU27 | Polyurethane (PUR) Insulation Foam, T= 20 mm min., PUR - EN 13165 - T3 - DS(TH)1 - CS(10/Y)100 – MU 5-10 | 0.028 | 42 | BS EN 13165 | CL16020370
| 10.124.01 | PUR Foam Factory-made | Walls/Roofs | Technical Metallic Profile Factory LLC | TMPF | Polyurethane (PUR) Insulation Foam, T= 20 mm (min), PUR - EN 13165 - T2 - DS(70, 90)1 - CS(10/Y)100 – MU 150 | 0.023 | 35 | BS EN 13165 | CL16020404
| 10.141.01 | PUR Foam Factory-made | Walls/Roofs | Lootah Metal Section Profile LLC | Lootah | Polyurethane (PUR) Insulation Foam, T= 30-200 mm min., PUR - EN 13165 - T1 - DS(70, 90)1 - CS(10/Y)100 – MU 60-80 | 0.028 | 40 | BS EN 13165 | CL17020472
| 10.142.01 | PUR Foam Factory-made | Walls/Roofs | Al Madar Metal Construction Factory | Al Madar | Polyurethane (PUR) Insulation Foam, T= 20 mm min., PUR - EN 13165 - T2 - DS(70, 90)1 - CS(10/Y)100 – MU 150 | 0.026 | 32 | BS EN 13165 | CL17020516
| 10.143.01 | PUR Foam Factory-made | Walls/Roofs | Al Dana Steel Processing Industry | Al Dana | Polyurethane (PUR) Insulation Foam, T= 20 mm min., PUR - EN 13165 - T2 - DS(70, 90)1 - CS(10/Y)100 – MU 150 | 0.03 | 40 | BS EN 13165 | CL17020482
| 10.166.01 | PUR Foam Factory-made | Walls/Roofs | Al Furat Refrigeration and Thermal Insulation Ind. LLC | Al Furat | Polyurethane (PUR) Insulation Foam, T= 50 mm min., PUR - EN 13165 - T2 - DS(TH)2 - CS(10/Y)100 – MU 40-150 | 0.026 | 40 | BS EN 13165 | CL18020634
| 10-195-01 | PUR Foam Factory-made | Walls/Roofs | Ghosh Metal Industries LLC | GMI | Polyurethane (PUR) Insulation Foam, T= 25 mm min., PUR - EN 13165 - T1 - DS(TH)1 - CS(10/Y)100 – MU 50-150 | 0.025 | 35 | BS EN 13165 | CL22020808
| 10.204.01 | PUR Foam Factory-made | Walls/Roofs | Eastern Metal Industries - Sole Proprietorship LLC | EMI | Polyurethane (PUR) Insulation Foam, T= 25-100 mm, PUR - EN 13165 – T1 - DS(70,90)1 - CS(10/Y)100 – MU(µ) 25-500 | 0.027 | 35 | BS EN 13165 | CL23020821
| 11.048.01 | PUR Foam Spray-applied | Roofs | Henkel Polybit Industries Ltd. | Polyfoam | Spray-applied rigid PUR Type III, T = 35-180 mm, C.S. 276 kPa | 0.023 | 35 | ASTM C 1029 | CL06020009
| 11.067.01 | PUR Foam Spray-applied | Roofs | Tekncoat Engineering | Tekncoat Engineering | Spray-applied rigid PUR Type III, Density 40kg/m3, T=50mm; C.S. 276 kPa | 0.0242 | 40 | ASTM C1029 | CL13020202
| 11.067.02 | PUR Foam Spray-applied | Roofs | Tekncoat Engineering | ElastoFoam | In-situ Formed Sprayed PUR Foam T = 80 mm min. 200 kPa | 0.027 | 38 | EN 14315-1 | CL17020426
| 11.080.01 | PUR Foam Spray-applied | Roofs | Water Seal Insulation Material Cont. Co. LLC | Water Seal | In-situ Formed Sprayed PUR Foam T = 45 mm (min.), PU EN14315-1-DS(TH)1-CS(10/Y)200-MU25 | 0.024 | 40 | EN 14315-1 | CL17020464
| 11.081.01 | PUR Foam Spray-applied | Roofs | Al Mayas Insulation Contracting Co. | Al Mayas | Spray-applied rigid PUR Type I, Density 35 kg/m3, T=50 mm (min); C.S. 104 kPa (min) | 0.0242 | 35 | ASTM C1029 | CL13020195
| 11.082.01 | PUR Foam Spray-applied | Roofs | Desert Roofing & Flooring LLC | Desert Roofing | Spray-applied rigid PUR Type I, Density 40kg/m3 (min), T=50 mm; C.S. 104 kPa | 0.0242 | 40 | ASTM C1029 | CL13020198
| 11.083.01 | PUR Foam Spray-applied | Roofs | Al Intishar Insulation Materials Work Est. | COMBO ROOF PLUS | In-situ Formed Sprayed PUR Foam T = 45 mm (min.) PUR-EN 14315-1-DS(TH)2-CS (10/Y)100-MU25 | 0.024 | 40 | EN 14315-1 | CL17020529
| 11.090.01 | PUR Foam Spray-applied | Roofs | Isam Kabbani & Partners for Construction & Maintenance LLC | Isam Kabbani | In-situ Formed Sprayed PUR Foam T = 30-150 mm, PU EN14315-1-DS(TH)2-CS(10/Y)100-MU25 | 0.028 | 40 | EN 14315-1 | CL17020429
| 11.096.01 | PUR Foam Spray-applied | Roofs | Al Sindbad Insulation Mat. Fix. | Al Sindbad | Spray-applied rigid PUR Type I, Density 40kg/m3 (min), T=50 mm (min); C.S. 104 kPa | 0.0242 | 40 | ASTM C 1029 | CL15020276
| 11.098.01 | PUR Foam Spray-applied | Roofs | Advanced Construction Insulation | Advanced | In-situ Formed Sprayed PUR Foam T = 50mm 100 kPa | 0.0245 | 40 | EN 14315-1 | CL15020288
| 11.104.01 | PUR Foam Spray-applied | Roofs | Al Rafid Insulation Contracting LLC | Al Rafid | In-situ Formed Sprayed PUR Foam T = 30mm (min.) PU EN14315-1-DS(TH)2-CS(10/Y)200-MU25 | 0.027 | 40 | EN 14315-1 | CL16020333
| 11.111.01 | PUR Foam Spray-applied | Roofs | Al Saad Insulation Materials | Al Saad | In-situ Formed Sprayed PUR Foam T = 45mm min. 250 kPa | 0.027 | 35 | EN 14315-1 | CL16020363
| 11.118.01 | PUR Foam Spray-applied | Roofs | Advance Combo System Insulation | Advance Combo | In-situ Formed Sprayed PUR Foam T = 30-150 mm min. 100 kPa | 0.028 | 40 | EN 14315-1 | CL16020385
| 11.119.01 | PUR Foam Spray-applied | Roofs | Dirham Home InsulationContracting LLC | Dirham | In-situ Formed Sprayed PUR Foam T = 40 mm (min.), PU EN14315-1-DS(TH)2-CS(10/Y)100-MU25 | 0.024 | 40 | EN 14315-1 | CL16020389
| 11.120.01 | PUR Foam Spray-applied | Roofs | Supreme Water Proofing and Insulation | Supreme | In-situ Formed Sprayed PUR Foam T = 32 mm min. 100 kPa | 0.024 | 35 | EN 14315-1 | CL16020393
| 11.121.01 | PUR Foam Spray-applied | Roofs | MRG Insulation Works LLC | MRG | In-situ Formed Sprayed PUR Foam T = 40 mm (min.), PU EN14315-1-DS(TH)2-CS(10/Y)200-MU25 | 0.026 | 40 | EN 14315-1 | CL16020394
| 11.122.01 | PUR Foam Spray-applied | Roofs | Perfect Care Technical Services LLC | Perfect Care | In-situ Formed Sprayed PUR Foam T = 40 mm min. 100 kPa | 0.02 | 50 | EN 14315-1 | CL16020397
| 11.127.01 | PUR Foam Spray-applied | Roofs | Naam Insulation Contracting LLC | Green Combo System | In-situ Formed Sprayed PUR Foam T = 50 mm (min.), PU EN14315-1-DS(TH)2-CS(10/Y)200-MU40 | 0.026 | 40 | EN 14315-1 | CL17020423
| 11.128.01 | PUR Foam Spray-applied | Roofs | Galaxy Home Insulation Contracting LLC | Galaxy Combo Roofing System | In-situ Formed Sprayed PUR Foam T = 40 mm min. 100 kPa | 0.025 | 35 | EN 14315-1 | CL17020427
| 11.129.01 | PUR Foam Spray-applied | Roofs | Compact Combo Insulation Works LLC | CompactFoam | In-situ Formed Sprayed PUR Foam T = 30 mm min. 100 kPa | 0.025 | 40 | EN 14315-1 | CL17020428
| 11.130.01 | PUR Foam Spray-applied | Roofs | Al Itqan Coating and Insulation Materials Co. LLC | SAFE ROOFING SYSTEM | In-situ Formed Sprayed PUR Foam T = 30 mm (min.), PU EN 14315-1-DS(TH)2-CS(10/Y)100-MU30 | 0.026 | 40 | EN 14315-1 | CL17020430
| 11.131.01 | PUR Foam Spray-applied | Roofs | Green Seal Insulation LLC | Green Seal | In-situ Formed Sprayed PUR Foam T = 35 mm (min.), PU EN14315-1-DS(TH)2-CS(10/Y)100-MU25 | 0.025 | 35 | EN 14315-1 | CL17020431
| 11.134.01 | PUR Foam Spray-applied | Roofs | Insutech Waterproofing LLC | Insuroof | In-situ Formed Sprayed PUR Foam T = 35 mm min. 100 kPa | 0.026 | 38 | EN 14315-1 | CL17020446
| 11.136.01 | PUR Foam Spray-applied | Roofs | Pando Building Maintenance LLC | Pando | In-situ Formed Sprayed PUR Foam T = 30 mm min. 100 kPa | 0.025 | 35 | EN 14315-1 | CL17020450
| 11.138.01 | PUR Foam Spray-applied | Roofs | Hepta Waterproofing and Thermal Insulation LLC | Hepta | In-situ Formed Sprayed PUR Foam T = 30 mm (min.), PU EN14315-1-DS(TH)2-CS(10/Y)100-MU25 | 0.026 | 40 | EN 14315-1 | CL17020451
| 11.144.01 | PUR Foam Spray-applied | Roofs | Dolphin Water Proofing and Insulation LLC | Dolphin | In-situ Formed Sprayed PUR Foam T = 45-150 mm, PU EN14315-1-DS(TH)2-CS(10/Y)100-MU25 | 0.025 | 40 | EN 14315-1 | CL17020468
| 11.145.01 | PUR Foam Spray-applied | Roofs | Deccan Tech Insulation Contracting LLC | Deccan | In-situ Formed Sprayed PUR Foam T = 30 mm min. 100 kPa | 0.029 | 40 | EN 14315-1 | CL17020470
| 11.146.01 | PUR Foam Spray-applied | Roofs | Al Khumasiyya Constructions & Insulation Materials | KUMAT COMBO | In-situ Formed Sprayed PUR Foam T = 35 mm (min.), PU EN 14315-1-DS(TH)2-CS(10/Y)100-MU25 | 0.029 | 40 | EN 14315-1 | CL17020471
| 11.147.01 | PUR Foam Spray-applied | Roofs | Final Coat Technical Services | Final Coat | In-situ Formed Sprayed PUR Foam T = 30 mm min. 100 kPa | 0.03 | 40 | EN 14315-1 | CL17020473
| 11.148.01 | PUR Foam Spray-applied | Roofs | Quality House Insulation Plaster and Tiles | Quality House | In-situ Formed Sprayed PUR Foam T = 30 mm min. 100 kPa | 0.03 | 38 | EN 14315-1 | CL17020506
| 11.149.01 | PUR Foam Spray-applied | Roofs | Alcan Group LLC | Alcan | In-situ Formed Sprayed PUR Foam T = 30 mm min. 100 kPa | 0.0208 | 40 | EN 14315-1 | CL17020507
| 11.150.01 | PUR Foam Spray-applied | Roofs | Shams Al Bawadi Insulation Contracting | Shams | In-situ Formed Sprayed PUR Foam T = 30 mm min. 100 kPa | 0.025 | 40 | EN 14315-1 | CL17020514
| 11.151.01 | PUR Foam Spray-applied | Roofs | Quality Water Proofing and Insulation LLC | Quality Water Proofing Combo | In-situ Formed Sprayed PUR Foam T = 35 mm (min.), PU EN14315-1-DS(TH)2-CS(10/Y)200-MU25 | 0.027 | 40 | EN 14315-1 | CL17020489
| 11.152.01 | PUR Foam Spray-applied | Roofs | Plus Premier Tech Services LLC | Plus Premier | In-situ Formed Sprayed PUR Foam T = 30 mm min. 100 kPa | 0.028 | 40 | EN 14315-1 | CL17020490
| 11.153.01 | PUR Foam Spray-applied | Roofs | Al Rathath Insulation and Plaster and Tiles Cont. | Al Rathath | In-situ Formed Sprayed PUR Foam T = 30-150 mm, PU EN14315-1-DS(TH)2-CS(10/Y)100-MU25 | 0.022 | 38 | EN 14315-1 | CL20020748
| 11.157.01 | PUR Foam Spray-applied | Roofs | Al Kalema Insulation Works LLC | Al Kalema Roofing System | In-situ Formed Sprayed PUR Foam T = 45 mm min. 100 kPa | 0.026 | 40 | EN 14315-1 | CL08020572
| 11.158.01 | PUR Foam Spray-applied | Roofs | Kandas Waterproofing & Insulation LLC | Kandas | In-situ Formed Sprayed PUR Foam T = 30 mm min. 100 kPa | 0.028 | 40 | EN 14315-1 | CL18020581
| 11.159.01 | PUR Foam Spray-applied | Roofs | Johnsonco Contracting LLC | Johnsonco Combo Roofing System | In-situ Formed Sprayed PUR Foam T = 30 mm min. 100 kPa | 0.025 | 35 | EN 14315-1 | CL18020585
| 11.161.01 | PUR Foam Spray-applied | Roofs | Prime Shield Insulation Contracting | Shield Combo System | In-situ Formed Sprayed PUR Foam T = 30 mm min. 100 kPa | 0.024 | 38 | EN 14315-1 | CL18020603
| 11.162.01 | PUR Foam Spray-applied | Roofs | Noor Al Khalidiah Tech. Cont. LLC | Roofing System | In-situ Formed Sprayed PUR Foam T = 35 mm min. 150 kPa | 0.0241 | 40 | EN 14315-1 | CL18020605
| 11.163.01 | PUR Foam Spray-applied | Roofs | First Best Roofing Insulation LLC | Roofing System | In-situ Formed Sprayed PUR Foam T = 35 mm min. 100 kPa | 0.0255 | 40 | EN 14315-1 | CL18020616
| 11.164.01 | PUR Foam Spray-applied | Roofs | Green Idea Technical Services LLC | Green Idea Combo Roof System | In-situ Formed Sprayed PUR Foam T = 45 mm (min.), PU EN14315-1-DS(TH)2-CS(10/Y)100-MU25 | 0.024 | 40 | EN 14315-1 | CL18020624
| 11.165.01 | PUR Foam Spray-applied | Roofs | Salim Al Teneiji Insulation Contracting LLC | Salim Al Teneiji | In-situ Formed Sprayed PUR Foam T = 50 mm min. 150 kPa | 0.0241 | 42 | EN 14315-1 | CL18020633
| 11.168.01 | PUR Foam Spray-applied | Roofs | Rooftek Insulation Contracting LLC | Rooftek | In-situ Formed Sprayed PUR Foam T = 35 mm min. 100 kPa | 0.029 | 38 | EN 14315-1 | CL19020650
| 11.169.01 | PUR Foam Spray-applied | Roofs | Regions Waterproofing and Contracting LLC | RWC | In-situ Formed Sprayed PUR Foam T = 35-150 mm, PU EN14315-1-DS(TH)2-CS(10/Y)100-MU25 | 0.023 | 40 | EN 14315-1 | CL19020651
| 11.170.01 | PUR Foam Spray-applied | Roofs | Leaders Fort Contracting LLC | LFC Combo | In-situ Formed Sprayed PUR Foam T = 30 mm min. 100 kPa | 0.028 | 42 | EN 14315-1 | CL19020654
| 11.171.01 | PUR Foam Spray-applied | Roofs | Index Technical Works LLC | Index | In-situ Formed Sprayed PUR Foam T = 45 mm min. 100 kPa | 0.024 | 35 | EN 14315-1 | CL19020656
| 11.175.01 | PUR Foam Spray-applied | Roofs | Al Ahlam Insulation Materials Supply LLC | Ahlam Combo Roofing System | In-situ Formed Sprayed PUR Foam T = 30 mm min. 100 kPa | 0.029 | 40 | EN 14315-1 | CL19020663
| 11.176.01 | PUR Foam Spray-applied | Roofs | Gewin Insulation Works LLC | Gewin Insulation | In-situ Formed Sprayed PUR Foam T = 40 mm min. 260 kPa | 0.023 | 38 | EN 14315-1 | CL19020685
| 11.177.01 | PUR Foam Spray-applied | Roofs | Al Shirawi Contracting Co. LLC | Eterno Combo Roof System | In-situ Formed Sprayed PUR Foam T = 30 mm (min.) PU EN14315-1-DS(TH)2-CS(10/Y)100-MU25 | 0.024 | 40 | EN 14315-1 | CL16020359
| 11.178.01 | PUR Foam Spray-applied | Roofs | Al Mazrouei Printing & Works Insulation | Al Mazrouei | In-situ Formed Sprayed PUR Foam T = 35 mm min. 100kPa | 0.026 | 40 | EN 14315-1 | CL19020702
| 11.179.01 | PUR Foam Spray-applied | Roofs | DHCN Construction LLC | DHCN | In-situ Formed Sprayed PUR Foam T = 35 mm min. 100kPa | 0.024 | 40 | EN 14315-1 | CL19020706
| 11.180.01 | PUR Foam Spray-applied | Roofs | Rise & Shine Insulation LLC | Sai Roof Shield Ultra | In-situ Formed Sprayed PUR Foam T = 35 mm min. 100kPa | 0.029 | 38 | EN 14315-1 | CL19020695
| 11.181.01 | PUR Foam Spray-applied | Roofs | Roof Proof Insulation | Roofproof | In-situ Formed Sprayed PUR Foam T = 30 mm min. 100kPa | 0.028 | 40 | EN 14315-1 | CL19020673
| 11.182.01 | PUR Foam Spray-applied | Roofs | V Care Waterproofing LLC | V Care Combo Roof System | In-situ Formed Sprayed PUR Foam T = 40 mm min. 100kPa | 0.024 | 40 | EN 14315-1 | CL19020691
| 11.183.01 | PUR Foam Spray-applied | Roofs | Crystal Line Insulating Materials Trading LLC | Crystal Line | In-situ Formed Sprayed PUR Foam T = 35 mm min. 100 kPa | 0,0280 | 40 | EN 14315-1 | CL19020710
| 11.186.01 | PUR Foam Spray-applied | Roofs | Alwarda Alsham Waterproofing and Insulation LLC | M Alwarda Alsham Waterproofing & Insulation LLC Combo Roofing System | In-situ Formed Sprayed PUR Foam T = 35-150 mm, PU EN14315-1-DS(TH)2-CS(10/Y)100-MU25 | 0.024 | 40 | EN 14315-1 | CL19020714
| 11.188.01 | PUR Foam Spray-applied | Roofs | CKK Middle East LLC | CKK | In-situ Formed Sprayed PUR Foam T = 35 mm min. 100 kPa | 0.028 | 35 | EN 14315-1 | CL20020754
| 11-190.01 | PUR Foam Spray-applied | Roofs | Nazz Al Warda Waterproofing and Insulation LLC | Nazz Advanced Combo Roof System | In-situ Formed Sprayed PUR Foam T = 30-150 mm, PU EN14315-1-DS(TH)2-CS(10/Y)100-MU25 | 0.027 | 40 | EN 14315-1 | CL21020780
| 11-191.01 | PUR Foam Spray-applied | Roofs | Four Links Building Contracting LLC | Four Links | In-situ Formed Sprayed PUR Foam T = 35-150 mm, PU EN14315-1-DS(TH)2-CS(10/Y)100-MU25 | 0.022 | 40 | EN 14315-1 | CL21020788
| 11-192.01 | PUR Foam Spray-applied | Roofs | Concrete Technology LLC | Concrete Tech | In-situ Formed Sprayed PUR Foam T = 50 mm (min.), PU EN14315-1-DS(TH)1-CS(10/Y)200-MU25 | 0.023 | 40 | EN 14315-1 | CL21020793
| 11-193.01 | PUR Foam Spray-applied | Roofs | Shelter Care Technical Services LLC | Shelter Care | In-situ Formed Sprayed PUR Foam T = 30-150 mm, PU EN14315-1-DS(TH)2-CS(10/Y)100-MU 25 | 0.023 | 40 | EN 14315-1 | CL22020803
| 11-197.01 | PUR Foam Spray-applied | Roofs | Beam Engineering & Construction (Gulf) Co. Ltd. | Beam Engineering Combo Roofing System | In-situ Formed Sprayed PUR Foam T = 40-150 mm, PU EN14315-1-DS(TH)2-CS(10/Y)100-MU25 | 0.028 | 38 | EN 14315-1 | CL20020747
| 11-198.01 | PUR Foam Spray-applied | Roofs | Modern Coat Interiors LLC | Modern Coat Interiors LLC | In-situ Formed Sprayed PUR Foam T = 35-150 mm, PU EN14315-1-DS(TH)2-CS(10/Y)100-MU25 | 0.022 | 35 | EN 14315-1 | CL21020786
| 11-203.01 | PUR Foam Spray-applied | Roofs | Smart Roof Insulation Contracting | Smart Roof | In-situ Formed Sprayed PUR Foam T = 35-150 mm, PU EN14315-1-DS(TH)2-CS(10/Y)100-MU25 | 0.024 | 40 | EN 14315-1 | CL23020823
| 11.207.01 | PUR Foam Spray-applied | Roofs | A.M.C. Protection L.L.C. | AMC COMBO | In-situ Formed Sprayed PUR Foam T = 65 mm (min), PU EN14315-1-DS(TH)2-CS(10/Y)200-MU25 | 0.024 | 40 | EN 14315-1 | CL23020826
| 11.208.01 | PUR Foam Spray-applied | Roofs | BYCO INSULATION CONTRACTING L.L.C. | BYCO | In-situ Formed Sprayed PUR Foam T = 30-150 mm, PU EN14315-1-DS(TH)2-CS(10/Y)100-MU25 | 0.027 | 40 | EN 14315-1 | CL23020828
| 12.044.01 | Masonry Hollow Normal Weight Block | Walls | Phoenix Concrete Products | Phoenix H300 | Masonry Hollow Normal Weight 400x300x200 | 1.127 | 1458 | DMS 1: Part 1 | Batch
| 12.044.02 | Masonry Hollow Normal Weight Block | Walls | Phoenix Concrete Products | Phoenix H250 | Masonry Hollow Normal Weight 400x250x200 | 1.136 | 1350 | DMS 1: Part 1 | Batch
| 12.044.03 | Masonry Hollow Normal Weight Block | Walls | Phoenix Concrete Products | Phoenix H200 | Masonry Hollow Normal Weight 400x200x200 | 1.133 | 1375 | DMS 1: Part 1 | Batch
| 12.044.04 | Masonry Hollow Normal Weight Block | Walls | Phoenix Concrete Products | Phoenix H150 | Masonry Hollow Normal Weight 400x150x200 | 0.989 | 1500 | DMS 1: Part 1 | Batch
| 12.044.05 | Masonry Hollow Normal Weight Block | Walls | Phoenix Concrete Products | Phoenix H100 | Masonry Hollow Normal Weight 400x100x200 | 0.92 | 1625 | DMS 1: Part 1 | Batch
| 12.044.06 | Masonry Solid Normal Weight Block | Walls | Phoenix Concrete Products | Phoenix S300 | Masonry Solid Normal Weight 400x300x200 | 1.632 | 2167 | DMS 1: Part 1 | Batch
| 12.044.07 | Masonry Solid Normal Weight Block | Walls | Phoenix Concrete Products | Phoenix S250 | Masonry Solid Normal Weight 400x250x200 | 1.635 | 2150 | DMS 1: Part 1 | Batch
| 12.044.08 | Masonry Solid Normal Weight Block | Walls | Phoenix Concrete Products | Phoenix S200 | Masonry Solid Normal Weight 400x200x200 | 1.64 | 2125 | DMS 1: Part 1 | Batch
| 12.044.09 | Masonry Solid Normal Weight Block | Walls | Phoenix Concrete Products | Phoenix S150 | Masonry Solid Normal Weight 400x150x200 | 1.641 | 2167 | DMS 1: Part 1 | Batch
| 12.044.10 | Masonry Solid Normal Weight Block | Walls | Phoenix Concrete Products | Phoenix S100 | Masonry Solid Normal Weight 400x100x200 | 1.644 | 2125 | DMS 1: Part 1 | Batch
| 12.044.11 | Masonry Hollow Normal Weight Block | Walls | Phoenix Concrete Products | Phoenix H190 | Masonry Hollow Normal Weight 390x190x190 | 1.168 | 1421 | DMS 1: Part 1 | Batch
| 12.044.12 | Masonry Hollow Normal Weight Block | Walls | Phoenix Concrete Products | Phoenix H140 | Masonry Hollow Normal Weight 390x140x190 | 1.302 | 1542 | DMS 1: Part 1 | Batch
| 12.044.13 | Masonry Hollow Normal Weight Block | Walls | Phoenix Concrete Products | Phoenix H090 | Masonry Hollow Normal Weight 390x090x190 | 1.403 | 1799 | DMS 1: Part 1 | Batch
| 12.044.14 | Masonry Solid Normal Weight Block | Walls | Phoenix Concrete Products | Phoenix S190 | Masonry Solid Normal Weight 390x190x190 | 1.692 | 2344 | DMS 1: Part 1 | Batch
| 12.044.15 | Masonry Solid Normal Weight Block | Walls | Phoenix Concrete Products | Phoenix S140 | Masonry Solid Normal Weight 390x140x190 | 1.692 | 2313 | DMS 1: Part 1 | Batch
| 12.044.16 | Masonry Solid Normal Weight Block | Walls | Phoenix Concrete Products | Phoenix S090 | Masonry Solid Normal Weight 390x090x190 | 1.692 | 2249 | DMS 1: Part 1 | Batch
| 13.009.01 | Pipe and Duct Insulation | Ducts | Alpha Ducts LLC | Alpha PF-Plus 20 | Pre-insulated Phenolic Foam Panels with embossed/non-embossed fiberglass reinforced aluminum foil facing on both sides, T=20mm | 0.03 | 55 | DGBS | CL21020776
| 13.027.01 | Pipe and Duct Insulation | Pipes/Ducts | Fujairah Rockwool Factory | Fujairah Rockwool | Rockwool Slab/Board without facing (SXXX), T=25-200mm (for hot application only) | 0.053 | 30 | DGBS | CL18020629
| 13.027.02 | Pipe and Duct Insulation | Pipes/Ducts | Fujairah Rockwool Factory | Fujairah Rockwool | Rockwool Slab/Board with Black Aluminum facing (SBXX and SBBX), T=25-200mm | 0.046 | 30 | DGBS | CL18020629
| 13.027.03 | Pipe and Duct Insulation | Pipes/Ducts | Fujairah Rockwool Factory | Fujairah Rockwool | Rockwool Slab/Board with Aluminum facing (S2XX and S22X), T=25-200mm | 0.046 | 30 | DGBS | CL18020629
| 13.027.04 | Pipe and Duct Insulation | Pipes/Ducts | Fujairah Rockwool Factory | Fujairah Rockwool | Rockwool Blanket/Matress without facing (BXXX), T=25-200mm (for hot application only) | 0.053 | 30 | DGBS | CL18020629
| 13.027.05 | Pipe and Duct Insulation | Pipes/Ducts | Fujairah Rockwool Factory | Fujairah Rockwool | Rockwool Blanket/Matress with Aluminum Foil facing (B2XX and B22X), T=25-200mm | 0.046 | 30 | DGBS | CL18020629
| 13.027.06 | Pipe and Duct Insulation | Pipes/Ducts | Fujairah Rockwool Factory | Fujairah Rockwool | Rockwool Blanket/Matress with Wire mesh facing (B5XX, B55X, B6XX and B66X), T=25-200mm | 0.053 | 30 | DGBS | CL18020629
| 13.027.07 | Pipe and Duct Insulation | Pipes | Fujairah Rockwool Factory | Fujairah Rockwool | Rockwool Performed Pipe Section Unfaced (CXXX), T=25-120mm, I.D.=21-610mm | 0.053 | 80 | DGBS | CL18020629
| 13.027.08 | Pipe and Duct Insulation | Pipes | Fujairah Rockwool Factory | Fujairah Rockwool | Rockwool Performed Pipe Section with Aluminum Foil Facing (C2XX), T=25-120mm, I.D.=21-610mm | 0.046 | 80 | DGBS | CL18020629
| 13.037.01 | Pipe and Duct Insulation | Ducts | Kuwait Insulating Materials & Manufacturing Company | Duct Insulation (KDI) | Duct Insulation with aluminum foil facing on one side, T=25-100mm | 0.04 | 24 | DGBS | CL18020604
| 13.037.02 | Pipe and Duct Insulation | Ducts | Kuwait Insulating Materials & Manufacturing Company | Eco Build Duct Insulation (EDI) | Duct Insulation with aluminum foil facing on one side, T=25-100mm | 0.04 | 20 | DGBS | CL18020604
| 13.037.03 | Pipe and Duct Insulation | Ducts | Kuwait Insulating Materials & Manufacturing Company | Duct Insulaton Plus (KDIP) | Duct Insulation with Alu-glass facing on one side, T=25-100mm | 0.04 | 24 | DGBS | CL18020604
| 13.037.04 | Pipe and Duct Insulation | Ducts | Kuwait Insulating Materials & Manufacturing Company | Duct Insulation Plus (KDIP) with Self-seal | Duct Insulation with Self-seal Alu-glass facing with on one side and adhesive tape on other side, T=25-100mm | 0.04 | 24 | DGBS | CL18020604
| 13.037.05 | Pipe and Duct Insulation | Ducts | Kuwait Insulating Materials & Manufacturing Company | CLIMAVER neto U | Duct board insulation materials with aluminum foil facing one side and black glass cloth on other side, T=25-40mm | 0.039 | 72 | DGBS | CL18020604
| 13.037.06 | Pipe and Duct Insulation | Ducts | Kuwait Insulating Materials & Manufacturing Company | Climaver Plus R U | Duct board insulation materials with aluminum foil facing on both sides, T=25-40mm | 0.039 | 72 | DGBS | CL18020604
| 13.037.07 | Pipe and Duct Insulation | Pipes | Kuwait Insulating Materials & Manufacturing Company | Rigid Pipe Covering (K450) | Pipe Insulation with aluminum foil facing on one side, T=15-100mm, ID=15-900mm | 0.04 | 64 | DGBS | CL18020604
| 13.037.08 | Pipe and Duct Insulation | Pipes | Kuwait Insulating Materials & Manufacturing Company | Rigid Pipe Covering | Pipe Insulation with Alu-glass facing on one side, T=15-100mm, ID=15-900mm | 0.04 | 64 | DGBS | CL18020604
| 13.053.01 | Pipe and Duct Insulation | Ducts | Saudi Rockwool Factory Company | Saudi Rockwool - Panel | Mineral Wool (Rockwool) - Panel For duct insulation Without Facing, T=25-150mm | 0.045 | 30-160 | DGBS | CL18020558
| 13.053.02 | Pipe and Duct Insulation | Pipes/Ducts | Saudi Rockwool Factory Company | Saudi Rockwool - Blanket | Mineral Wool (Rockwool) - Blanket For pipe and duct insulation Aluminum Facing – 7 Micron thickness, T=25-150mm | 0.045 | 30-160 | DGBS | CL18020558
| 13.053.03 | Pipe and Duct Insulation | Pipes | Saudi Rockwool Factory Company | Saudi Rockwool - Pipe | Mineral Wool (Rockwool) - Pipes For pipe insulation Without Facing, T=25-150mm, ID=0.5-24 inches | 0.045 | 100-150 | DGBS | CL18020558
| 13.053.04 | Pipe and Duct Insulation | Pipes | Saudi Rockwool Factory Company | Saudi Rockwool - Pipe | Mineral Wool (Rockwool) - Pipes For pipe insulation With Aluminum Facing, T=25-150mm, ID=0.5-24 inches | 0.045 | 100-150 | DGBS | CL18020558
| 13.057.01 | Pipe and Duct Insulation | Pipes/Ducts | Technical Supplies and Services Co. - DIP | TSSC Decoduct | Phenolic Insulation Foam Panel | 0.036 | 55 | DGBS | CL19020660
| 13.071.01 | Pipe and Duct Insulation | Pipes/Ducts | Hapri Insulation Materials Manufacturing | Hapri | Phenolic Insulation Foam Panel | 0.038 | 55 | DGBS | CL19020662
| 13.079.01 | Pipe and Duct Insulation | Pipes/Ducts | Knauf Exeed Insulation LLC | Knauf Insulation (Yellowish) & Knauf Insulation with ECOSE Technology (Brownish) | Mineral Wool (Glass wool) Board Without Facing, T=15-150mm (for HOT applications only) | 0.045 | 16-24 | DGBS | CL18020632
| 13.079.02 | Pipe and Duct Insulation | Pipes/Ducts | Knauf Exeed Insulation LLC | Knauf Insulation (Yellowish) & Knauf Insulation with ECOSE Technology (Brownish) | Mineral Wool (Glass wool) Board Without Facing, T=15-150mm (for HOT applications only) | 0.037 | 25-32 | DGBS | CL18020632
| 13.079.03 | Pipe and Duct Insulation | Pipes/Ducts | Knauf Exeed Insulation LLC | Knauf Insulation (Yellowish) & Knauf Insulation with ECOSE Technology (Brownish) | Mineral Wool (Glass wool) Board Without Facing, T=15-150mm (for HOT applications only) | 0.041 | 33-64 | DGBS | CL18020632
| 13.079.04 | Pipe and Duct Insulation | Pipes/Ducts | Knauf Exeed Insulation LLC | Knauf Insulation (Yellowish) & Knauf Insulation with ECOSE Technology (Brownish) | Mineral Wool (Glass wool) Board Without Facing, T=15-150mm (for HOT applications only) | 0.038 | 65-120 | DGBS | CL18020632
| 13.079.05 | Pipe and Duct Insulation | Pipes/Ducts | Knauf Exeed Insulation LLC | Knauf Insulation (Yellowish) & Knauf Insulation with ECOSE Technology (Brownish) | Mineral Wool (Glass wool) Board with FSK (Foil Scrim Kraft) Facing, T=15-150mm | 0.045 | 16-24 | DGBS | CL18020632
| 13.079.06 | Pipe and Duct Insulation | Pipes/Ducts | Knauf Exeed Insulation LLC | Knauf Insulation (Yellowish) & Knauf Insulation with ECOSE Technology (Brownish) | Mineral Wool (Glass wool) Board with FSK (Foil Scrim Kraft) Facing, T=15-150mm | 0.037 | 25-32 | DGBS | CL18020632
| 13.079.07 | Pipe and Duct Insulation | Pipes/Ducts | Knauf Exeed Insulation LLC | Knauf Insulation (Yellowish) & Knauf Insulation with ECOSE Technology (Brownish) | Mineral Wool (Glass wool) Board with FSK (Foil Scrim Kraft) Facing, T=15-150mm | 0.041 | 33-64 | DGBS | CL18020632
| 13.079.08 | Pipe and Duct Insulation | Pipes/Ducts | Knauf Exeed Insulation LLC | Knauf Insulation (Yellowish) & Knauf Insulation with ECOSE Technology (Brownish) | Mineral Wool (Glass wool) Board with FSK (Foil Scrim Kraft) Facing, T=15-150mm | 0.038 | 65-120 | DGBS | CL18020632
| 13.079.09 | Pipe and Duct Insulation | Pipes/Ducts | Knauf Exeed Insulation LLC | Knauf Insulation (Yellowish) & Knauf Insulation with ECOSE Technology (Brownish) | Mineral Wool (Glass wool) Board with WGF (Woven Glass Fiber) Facing, T=15-150mm (for HOT applications only) | 0.045 | 16-24 | DGBS | CL18020632
| 13.079.10 | Pipe and Duct Insulation | Pipes/Ducts | Knauf Exeed Insulation LLC | Knauf Insulation (Yellowish) & Knauf Insulation with ECOSE Technology (Brownish) | Mineral Wool (Glass wool) Board with WGF (Woven Glass Fiber) Facing, T=15-150mm (for HOT applications only) | 0.037 | 25-32 | DGBS | CL18020632
| 13.079.11 | Pipe and Duct Insulation | Pipes/Ducts | Knauf Exeed Insulation LLC | Knauf Insulation (Yellowish) & Knauf Insulation with ECOSE Technology (Brownish) | Mineral Wool (Glass wool) Board with WGF (Woven Glass Fiber) Facing, T=15-150mm (for HOT applications only) | 0.041 | 33-64 | DGBS | CL18020632
| 13.079.12 | Pipe and Duct Insulation | Pipes/Ducts | Knauf Exeed Insulation LLC | Knauf Insulation (Yellowish) & Knauf Insulation with ECOSE Technology (Brownish) | Mineral Wool (Glass wool) Board with WGF (Woven Glass Fiber) Facing, T=15-150mm (for HOT applications only) | 0.038 | 65-120 | DGBS | CL18020632
| 13.079.13 | Pipe and Duct Insulation | Pipes/Ducts | Knauf Exeed Insulation LLC | Knauf Insulation (Yellowish) & Knauf Insulation with ECOSE Technology (Brownish) | Mineral Wool (Glass wool) Board with FS (Aluminum Foil Scrim) Facing, T=20-150mm | 0.045 | 16-24 | DGBS | CL18020632
| 13.079.14 | Pipe and Duct Insulation | Pipes/Ducts | Knauf Exeed Insulation LLC | Knauf Insulation (Yellowish) & Knauf Insulation with ECOSE Technology (Brownish) | Mineral Wool (Glass wool) Board with FS (Aluminum Foil Scrim) Facing, T=20-150mm | 0.037 | 25-32 | DGBS | CL18020632
| 13.079.15 | Pipe and Duct Insulation | Pipes/Ducts | Knauf Exeed Insulation LLC | Knauf Insulation (Yellowish) & Knauf Insulation with ECOSE Technology (Brownish) | Mineral Wool (Glass wool) Board with FS (Aluminum Foil Scrim) Facing, T=20-150mm | 0.041 | 33-64 | DGBS | CL18020632
| 13.079.16 | Pipe and Duct Insulation | Pipes/Ducts | Knauf Exeed Insulation LLC | Knauf Insulation (Yellowish) & Knauf Insulation with ECOSE Technology (Brownish) | Mineral Wool (Glass wool) Board with FS (Aluminum Foil Scrim) Facing, T=20-150mm | 0.038 | 65-120 | DGBS | CL18020632
| 13.079.17 | Pipe and Duct Insulation | Pipes/Ducts | Knauf Exeed Insulation LLC | Knauf Insulation (Yellowish) & Knauf Insulation with ECOSE Technology (Brownish) | Mineral Wool (Glass wool) Board with Aluglass Facing, T=20-150mm | 0.045 | 16-24 | DGBS | CL18020632
| 13.079.18 | Pipe and Duct Insulation | Pipes/Ducts | Knauf Exeed Insulation LLC | Knauf Insulation (Yellowish) & Knauf Insulation with ECOSE Technology (Brownish) | Mineral Wool (Glass wool) Board with Aluglass Facing, T=20-150mm | 0.037 | 25-32 | DGBS | CL18020632
| 13.079.19 | Pipe and Duct Insulation | Pipes/Ducts | Knauf Exeed Insulation LLC | Knauf Insulation (Yellowish) & Knauf Insulation with ECOSE Technology (Brownish) | Mineral Wool (Glass wool) Board with Aluglass Facing, T=20-150mm | 0.041 | 33-64 | DGBS | CL18020632
| 13.079.20 | Pipe and Duct Insulation | Pipes/Ducts | Knauf Exeed Insulation LLC | Knauf Insulation (Yellowish) & Knauf Insulation with ECOSE Technology (Brownish) | Mineral Wool (Glass wool) Board with Aluglass Facing, T=20-150mm | 0.038 | 65-120 | DGBS | CL18020632
| 13.079.21 | Pipe and Duct Insulation | Pipes/Ducts | Knauf Exeed Insulation LLC | Knauf Insulation (Yellowish) & Knauf Insulation with ECOSE Technology (Brownish) | Mineral Wool (Glass wool) Board with Aluglass-FR Facing, T=20-150mm | 0.045 | 16-24 | DGBS | CL18020632
| 13.079.22 | Pipe and Duct Insulation | Pipes/Ducts | Knauf Exeed Insulation LLC | Knauf Insulation (Yellowish) & Knauf Insulation with ECOSE Technology (Brownish) | Mineral Wool (Glass wool) Board with Aluglass-FR Facing, T=20-150mm | 0.037 | 25-32 | DGBS | CL18020632
| 13.079.23 | Pipe and Duct Insulation | Pipes/Ducts | Knauf Exeed Insulation LLC | Knauf Insulation (Yellowish) & Knauf Insulation with ECOSE Technology (Brownish) | Mineral Wool (Glass wool) Board with Aluglass-FR Facing, T=20-150mm | 0.041 | 33-64 | DGBS | CL18020632
| 13.079.24 | Pipe and Duct Insulation | Pipes/Ducts | Knauf Exeed Insulation LLC | Knauf Insulation (Yellowish) & Knauf Insulation with ECOSE Technology (Brownish) | Mineral Wool (Glass wool) Board with Aluglass-FR Facing, T=20-150mm | 0.038 | 65-120 | DGBS | CL18020632
| 13.079.25 | Pipe and Duct Insulation | Pipes/Ducts | Knauf Exeed Insulation LLC | Knauf Insulation (Yellowish) & Knauf Insulation with ECOSE Technology (Brownish) | Mineral Wool (Glass wool) Blanket/Matress without Facing, T=15-300mm | 0.06 | 10 to 16 | DGBS | CL18020632
| 13.079.26 | Pipe and Duct Insulation | Pipes/Ducts | Knauf Exeed Insulation LLC | Knauf Insulation (Yellowish) & Knauf Insulation with ECOSE Technology (Brownish) | Mineral Wool (Glass wool) Blanket/Matress without Facing, T=15-300mm | 0.041 | 17 to 24 | DGBS | CL18020632
| 13.079.27 | Pipe and Duct Insulation | Pipes/Ducts | Knauf Exeed Insulation LLC | Knauf Insulation (Yellowish) & Knauf Insulation with ECOSE Technology (Brownish) | Mineral Wool (Glass wool) Blanket/Matress without Facing, T=15-300mm | 0.037 | 25 to 48 | DGBS | CL18020632
| 13.079.28 | Pipe and Duct Insulation | Pipes/Ducts | Knauf Exeed Insulation LLC | Knauf Insulation (Yellowish) & Knauf Insulation with ECOSE Technology (Brownish) | Mineral Wool (Glass wool) Blanket/Matress with Aluglass Facing, T=15-300mm | 0.06 | 10 to 16 | DGBS | CL18020632
| 13.079.29 | Pipe and Duct Insulation | Pipes/Ducts | Knauf Exeed Insulation LLC | Knauf Insulation (Yellowish) & Knauf Insulation with ECOSE Technology (Brownish) | Mineral Wool (Glass wool) Blanket/Matress with Aluglass Facing, T=15-300mm | 0.041 | 17 to 24 | DGBS | CL18020632
| 13.079.30 | Pipe and Duct Insulation | Pipes/Ducts | Knauf Exeed Insulation LLC | Knauf Insulation (Yellowish) & Knauf Insulation with ECOSE Technology (Brownish) | Mineral Wool (Glass wool) Blanket/Matress with Aluglass Facing, T=15-300mm | 0.037 | 25 to 48 | DGBS | CL18020632
| 13.079.31 | Pipe and Duct Insulation | Pipes/Ducts | Knauf Exeed Insulation LLC | Knauf Insulation (Yellowish) & Knauf Insulation with ECOSE Technology (Brownish) | Mineral Wool (Glass wool) Blanket/Matress with FSK (Foil Scrim Kraft) Facing, T=15-300mm | 0.06 | 10 to 16 | DGBS | CL18020632
| 13.079.32 | Pipe and Duct Insulation | Pipes/Ducts | Knauf Exeed Insulation LLC | Knauf Insulation (Yellowish) & Knauf Insulation with ECOSE Technology (Brownish) | Mineral Wool (Glass wool) Blanket/Matress with FSK (Foil Scrim Kraft) Facing, T=15-300mm | 0.041 | 17 to 24 | DGBS | CL18020632
| 13.079.33 | Pipe and Duct Insulation | Pipes/Ducts | Knauf Exeed Insulation LLC | Knauf Insulation (Yellowish) & Knauf Insulation with ECOSE Technology (Brownish) | Mineral Wool (Glass wool) Blanket/Matress with FSK (Foil Scrim Kraft) Facing, T=15-300mm | 0.037 | 25 to 48 | DGBS | CL18020632
| 13.079.34 | Pipe and Duct Insulation | Pipes/Ducts | Knauf Exeed Insulation LLC | Knauf Insulation (Yellowish) & Knauf Insulation with ECOSE Technology (Brownish) | Mineral Wool (Glass wool) Blanket/Matress with WGF (Woven Glass Fiber) Facing, T=15-300mm | 0.06 | 10 to 16 | DGBS | CL18020632
| 13.079.35 | Pipe and Duct Insulation | Pipes/Ducts | Knauf Exeed Insulation LLC | Knauf Insulation (Yellowish) & Knauf Insulation with ECOSE Technology (Brownish) | Mineral Wool (Glass wool) Blanket/Matress with WGF (Woven Glass Fiber) Facing, T=15-300mm | 0.041 | 17 to 24 | DGBS | CL18020632
| 13.079.36 | Pipe and Duct Insulation | Pipes/Ducts | Knauf Exeed Insulation LLC | Knauf Insulation (Yellowish) & Knauf Insulation with ECOSE Technology (Brownish) | Mineral Wool (Glass wool) Blanket/Matress with WGF (Woven Glass Fiber) Facing, T=15-300mm | 0.037 | 25 to 48 | DGBS | CL18020632
| 13.079.37 | Pipe and Duct Insulation | Pipes/Ducts | Knauf Exeed Insulation LLC | Knauf Insulation (Yellowish) & Knauf Insulation with ECOSE Technology (Brownish) | Mineral Wool (Glass wool) Blanket/Matress with Aluglass-FR Facing, T=15-300mm | 0.06 | 10 to 16 | DGBS | CL18020632
| 13.079.38 | Pipe and Duct Insulation | Pipes/Ducts | Knauf Exeed Insulation LLC | Knauf Insulation (Yellowish) & Knauf Insulation with ECOSE Technology (Brownish) | Mineral Wool (Glass wool) Blanket/Matress with Aluglass-FR Facing, T=15-300mm | 0.041 | 17 to 24 | DGBS | CL18020632
| 13.079.39 | Pipe and Duct Insulation | Pipes/Ducts | Knauf Exeed Insulation LLC | Knauf Insulation (Yellowish) & Knauf Insulation with ECOSE Technology (Brownish) | Mineral Wool (Glass wool) Blanket/Matress with Aluglass-FR Facing, T=15-300mm | 0.037 | 25 to 48 | DGBS | CL18020632
| 13.079.40 | Pipe and Duct Insulation | Pipes | Knauf Exeed Insulation LLC | Knauf Insulation (Yellowish) & Knauf Insulation with ECOSE Technology (Brownish) | Mineral Wool (Glass wool) Pipe Insulation without Facing, T=15-100mm, ID=21.3-457.2mm | 0.036 | 64-120 | DGBS | CL18020632
| 13.079.41 | Pipe and Duct Insulation | Pipes | Knauf Exeed Insulation LLC | Knauf Insulation (Yellowish) & Knauf Insulation with ECOSE Technology (Brownish) | Mineral Wool (Glass wool) Pipe Insulation with FSK (Foil Scrim Kraft) Facing, T=15-100mm, ID=21.3-457.2mm | 0.036 | 64-120 | DGBS | CL18020632
| 13.079.42 | Pipe and Duct Insulation | Pipes | Knauf Exeed Insulation LLC | Knauf Insulation (Yellowish) & Knauf Insulation with ECOSE Technology (Brownish) | Mineral Wool (Glass wool) Pipe Insulation with Aluglass Facing, T=15-100mm, ID=21.3-457.2mm | 0.036 | 64-120 | DGBS | CL18020632
| 13.079.43 | Pipe and Duct Insulation | Pipes | Knauf Exeed Insulation LLC | Knauf Insulation (Yellowish) & Knauf Insulation with ECOSE Technology (Brownish) | Mineral Wool (Glass wool) Pipe Insulation with Aluglass-FR Facing, T=15-100mm, ID=21.3-457.2mm | 0.036 | 64-120 | DGBS | CL18020632
| 13.102.01 | Pipe and Duct Insulation | Pipes/Ducts | Thai Sekisui Foam Co. Ltd. | Thermobreak | Physically cross-linked polyolefin foam with reinforced aluminum foil and acrylic adhesive backing | 0.041 | NG | DGBS | CL16020320
| 13.102.02 | Pipe and Duct Insulation | Pipes/Ducts | Thai Sekisui Foam Co. Ltd. | Thermobreak LS (Sheet) and LS-F (Tube) | Physically cross-linked polyolefin foam with reinforced aluminum foil and acrylic adhesive backing | 0.041 | NG | DGBS | CL16020320
| 13.102.03 | Pipe and Duct Insulation | Pipes/Ducts | Thai Sekisui Foam Co. Ltd. | Thermobreak (NO Clad) | Physically cross-linked polyolefin foam with reinforced aluminum foil and acrylic adhesive backing | 0.041 | NG | DGBS | CL16020320
| 13.108.01 | Pipe and Duct Insulation | Pipes/Ducts | K-Flex Gulf Manufacturing LLC | K-Flex & K-Flex Aluglass (ST, ST-SA, LS, LS-SA), K-Flex R42 SA, K-Flex Titan, K-Flex Al-Clad | Elastomeric NBR Foam for Pipe & Duct Insulation | 0.037 | 45 | DGBS | CL16020358
| 13.108.02 | Pipe and Duct Insulation | Pipes/Ducts | K-Flex Gulf Manufacturing LLC | K-Flex (K Protect) | XLPE cross-linked polyolefin foam with aluminum foil and self adhesive backing | 0.047 | 30 | DGBS | CL16020358
| 13.108.03 | Pipe and Duct Insulation | Pipes/Ducts | K-Flex Gulf Manufacturing LLC | K-Flex (K Foam) | XLPE cross-linked polyolefin foam without facing and self adhesive backing | 0.047 | 25 | DGBS | CL16020358
| 13.108.04 | Pipe and Duct Insulation | Pipes/Ducts | K-Flex Gulf Manufacturing LLC | K-Flex (K Protect) | XLPE cross-linked polyolefin foam with aluminum foil and self adhesive backing | 0.047 | 25 | DGBS | CL16020358
| 13.108.05 | Pipe and Duct Insulation | Pipes/Ducts | K-Flex Gulf Manufacturing LLC | K-Flex (K Foam) | XLPE cross-linked polyolefin foam without facing and self adhesive backing | 0.045 | 25 | DGBS | CL16020358
| 13.110.01 | Pipe and Duct Insulation | Pipes/Ducts | Apcoflex Industries LLC | ApcoFlex | Chemically cross-linked closed cell polyolefin foam manufactured with reinforced aluminum foil facing and adhesive backing (various sizes) | 0.045 | NS | DGBS | CL16020362
| 13.110.02 | Pipe and Duct Insulation | Pipes/Ducts | Apcoflex Industries LLC | ApcoFlex | Chemically cross-linked closed cell polyolefin foam manufactured plain or without facing (various sizes) | 0.045 | NS | DGBS | CL16020362
| 13.112.01 | Pipe and Duct Insulation | Pipes/Ducts | Armacell Middle East Company WLL | AP Armaflex & AP Armaflex SA | Elastomeric NBR Foam Insulation manufactured Un-faced, Aluminum Foil or Alu-Glass Facing (various sizes) | 0.035 | NS | DGBS | CL19020680
| 13.112.02 | Pipe and Duct Insulation | Pipes/Ducts | Armacell Middle East Company WLL | ARMALIGHT ALU | Crosslinked XLPE Foam Insulation manufactured with Aluminum (Alupet) facing on one side and acrylic pressure sensitive adhesive backing on the other side | 0.039 | 25 | DGBS | CL19020680
| 13.115.01 | Pipe and Duct Insulation | Pipes/Ducts | Hira Industries LLC | Aerofoam & Flexicell | NBR Flexible Closed-Cell Elastomeric Foam Thermal Insulation (without of with various facing) | 0.035 | 40 | DGBS | CL16020375
| 13.115.02 | Pipe and Duct Insulation | Pipes/Ducts | Hira Industries LLC | Aerofoam & Flexicell | Physically cross-linked polyolefin (XLPE) foam with or without facing | 0.04 | 25 | DGBS | CL16020375
| 13.116.01 | Pipe and Duct Insulation | Pipes/Ducts | Kaimann GmbH | Kaiflex ST (Sheet) / Kaiflex ST s2 (Tubes) / Kaiflex ST Protect Alu-Net (Sheet/Tubes) | Elastomeric NBR Foam for Pipe & Duct Insulation | 0.0395 | 40 | DGBS | CL16020377
13.117 | 13.117.01 | Pipe and Duct Insulation | Pipes/Ducts | Superlon Worldwide SDN BHD | Superlon | NBR Elastomeric Foam for Pipe & Duct Insulation without facing | 0.0376 | n.n n | DGBS | CL16020383
| 13.125.01 | Pipe and Duct Insulation | Pipes/Ducts | PT Toilon Indonesia | Thermoshield-Proflex-Airmaster-Aspen | Physically cross-linked polyolefin foam with aluminum foil and acrylic adhesive backing | 0.047 | foil and acrylic.lulu | DGBS | CL16020405
| 13.126.01 | Pipe and Duct Insulation | Pipes/Ducts | Kingspan Insulation LLC | PAL-DUCT | Phenolic Insulation Foam Panel with Reinforced Aluminum Foil with Glass Scrim Facing - one side plain and other side embossed | 0.0321 | 55 | DGBS | CL19020669
| 13.133.01 | Pipe and Duct Insulation | Pipes/Ducts | Thermaflex Yalitim | ThermaDuct | Physically cross-linked polyolefin foam with aluminum foil and acrylic adhesive backing (Sheet and Tube) | 0.04 | 45 | DGBS | CL17020436
13.135 | 13.135.01 | Pipe and Duct Insulation | Pipes/Ducts | Kingspan Insulation LLC (Dubai) | PALDUCT | PIR Foam Insulation with aluminum foil facing 4m x 1.2m T= 20, 30mm | 0.028 | 20.44 | DGBS | CL17020448
| 13.135.02 | Pipe and Duct Insulation | Ducts | Kingspan Insulation LLC (Dubai) | PalDuct | Kingspan PalDuct Phenolic Insulation Panel manufactured with Reinforced Aluminum Foil with Glass Scrim Facing or Aluminum Foil, T=20mm & 30mm | 0.036 | 55 | DGBS | CL19020669
| 13.135.03 | Pipe and Duct Insulation | Ducts | Kingspan Insulation LLC (Dubai) | KDuct Pre-Clad Duct Insulation Systems | KDuct is a thermoset fibre-free closed cell foil faced phenolic insulation with a 0.76mm outer composite laminate facing, T=32mm | 0.037 | 60 | DGBS | CL19020669
| 13.174.01 | Pipe and Duct Insulation | Pipes/Ducts | PCE Pittsburgh Corning Europe | Foamglas One | Flat Packed One Cellular Glass (Uncoated/Unfaced), T=40-180mm | 0.046 | )40.ed), T=40ed), T=40 | DGBS | CL19020661
| 13.194.01 | Pipe and Duct Insulation | Ducts | Kingspan Insulation Pty Ltd-Australia | Kingspan Koolduct | Phenolic Insulation Foam Panel with Silver Aluminum Foil Facing on one side and either Silver or Black aluminum foil facing on the other side, T=20-45mm | 0.025 | 65 | DGBS | CL18020555
| 13.194.02 | Pipe and Duct Insulation | Ducts | Kingspan Insulation Pty Ltd-Australia | Kingspan Koolduct | Phenolic Insulation Foam Panel with aluminum foil facing on both sides, T=20-45mm | 0.0245 | 65 | DGBS | CL18020555
| 13.199.01 | Pipe and Duct Insulation | Pipes | Arabian Fiberglass Insulation Co.-Plant 2 | AFICO | Glasswool Pipe Insulation without facing, T=13-100mm, I.D.=16-915mm, D=64-120 kg/m3 (for hot application only) | 0.034 | 64 | DGBS | CL18020580
| 13.199.02 | Pipe and Duct Insulation | Pipes | Arabian Fiberglass Insulation Co.-Plant 2 | AFICO | Glasswool Pipe Insulation with ASJ facing, T=13-100mm, I.D.=16-915mm, D=64-120 kg/m3 | 0.034 | 64 | DGBS | CL18020580
| 13.199.03 | Pipe and Duct Insulation | Pipes | Arabian Fiberglass Insulation Co.-Plant 2 | AFICO | Glasswool Pipe Insulation with Aluglass facing, T=13-100mm, I.D.=16-915mm, D=64-120 kg/m3 | 0.034 | 64 | DGBS | CL18020580
| 13.199.04 | Pipe and Duct Insulation | Pipes | Arabian Fiberglass Insulation Co.-Plant 2 | AFICO | Glasswool Pipe Insulation with FRK facing, T=13-100mm, I.D.=16-915mm, D=64-120 kg/m3 | 0.034 | 64 | DGBS | CL18020580
| 13.199.05 | Pipe and Duct Insulation | Ducts | Arabian Fiberglass Insulation Co.-Plant 2 | AFICO | Glasswool Duct Wrap Insulation with FRK facing, T=25-150mm, D=24-56 kg/m3 | 0.036 | 24 | DGBS | CL18020580
| 13.199.06 | Pipe and Duct Insulation | Ducts | Arabian Fiberglass Insulation Co.-Plant 2 | AFICO | Glasswool Duct Wrap Insulation with AWF facing, T=25-150mm, D=24-56 kg/m3 | 0.036 | 24 | DGBS | CL18020580
| 13.199.07 | Pipe and Duct Insulation | Pipes/Ducts | Arabian Fiberglass Insulation Co.-Plant 2 | AFICO | Glasswool Mechanical Board Insulation with Aluglass facing, T=25-120mm, D=24-120 kg/m3 | 0.036 | 24 | DGBS | CL18020580
| 13.199.08 | Pipe and Duct Insulation | Pipes/Ducts | Arabian Fiberglass Insulation Co.-Plant 2 | AFICO | Glasswool Mechanical Board Insulation with FRK facing, T=25-120mm, D=24-120 kg/m3 | 0.036 | 24 | DGBS | CL18020580
| 13.200.01 | Pipe and Duct Insulation | Ducts | Insultherm Middle East LLC | INSUTHERM UAE | Phenolic Insulation Foam Panel with Embossed Aluminum Foil Facing on both sides, T=20mm & 30mm | 0.041 | 50 | DGBS | CL18020533
| 13.200.02 | Pipe and Duct Insulation | Pipes/Ducts | Insultherm Middle East LLC | INSUTHERM UAE | Phenolic Insulation Foam Sheet with Reinforced Aluminum Foil Facing on either one side or both sides, T=10-150mm | 0.041 | 40 | DGBS | CL18020533
| 13.200.03 | Pipe and Duct Insulation | Pipes | Insultherm Middle East LLC | INSUTHERM UAE | Phenolic Insulation Foam Pipe with Reinforced Aluminum Foil Facing on either one side or both sides, T=10-150mm, ID=10-2000mm | 0.041 | 40 | DGBS | CL18020533
| 13.200.04 | Pipe and Duct Insulation | Pipes/Ducts | Insultherm Middle East LLC | INSUTHERM POLYOLEFIN (XLPE) | XLPE foam with aluminum foil facing or unfaced on one side and with or without self adhesive on other side | 0.049 | 25 | DGBS | CL18020533
| 13.201.01 | Pipe and Duct Insulation | Ducts | Jiangyin W.T. Thermal Insulation Material Co. Ltd. | HAWA / PI / EASY / WT / SPECIALITE | Phenolic Insulation Foam Panel with either Embossed Reinforced Aluminum Foil Facing or plain aluminum foil facing on both sides, T=20mm | 0.036 | 55 | DGBS | CL19020664
| 13.201.02 | Pipe and Duct Insulation | Ducts | Jiangyin W.T. Thermal Insulation Material Co. Ltd. | HAWA / PI / EASY / WT / SPECIALITE | Phenolic Insulation Foam Panel with either Embossed Reinforced Aluminum Foil Facing or plain aluminum foil facing on both sides, T=30mm | 0.036 | 50 | DGBS | CL19020664
| 13.205.01 | Pipe and Duct Insulation | Pipes/Ducts | Rubber World Industry LLC | GULF-O-FLEX | NBR Elastomeric Foam for Pipe and Duct Insulation Materials manufactured with aluminum foil facing & without facing | 0.037 | 50 | DGBS | CL18020532
| 13.206.01 | Pipe and Duct Insulation | Pipes/Ducts | The Supreme Industries Ltd. | INSUshield | XLPE Foam Sheet Insulation for Pipes and Ducts with Reinforced Aluminium foil on one face and with or without adhesive on the other side, T=3-25mm | 0.045 | 22-45 | DGBS | CL22020815
| 13.206.02 | Pipe and Duct Insulation | Pipes | The Supreme Industries Ltd. | INSUshield | XLPE Foam Tube Reinforced Aluminium Foil Single-Sided, T=3-25mm, ID=6-450mm | 0.045 | 22-45 | DGBS | CL22020815
| 13.206.03 | Pipe and Duct Insulation | Pipes | The Supreme Industries Ltd. | INSUflex | Elastomeric NBR Foam Tube without Aluminium facing on either side (Un-faced), T=6-12mm, ID=6-130mm | 0.042 | 40-65 | DGBS | CL22020815
| 13.206.04 | Pipe and Duct Insulation | Pipes/Ducts | The Supreme Industries Ltd. | INSUflex | Elastomeric NBR Foam Sheet for pipe and Duct insulation with Reinforced Aluminium facing on one side and un-faced on other side, T=6-12mm | 0.042 | 40-65 | DGBS | CL22020815
| 13.209.01 | Pipe and Duct Insulation | Pipes/Ducts | World Thermal Insulation Materials LLC | PI, WTI | Factory Made Phenolic Foam (PF) Products for Pipe & Duct Insulation with Aluminum facing material | 0.027 | 45 | DGBS | CL23020843
| 14.105.01 | Phenolic Foam Factory-made | Walls/Roofs | Kingspan Insulation - Pembridge, UK | (K450 Plus) | Phenolic Insulation Foam Various Thickness PF-EN 13166-T1-DS(70,90)-DS(-20)-CS(10/100) | 0.03 | 35 | EN 13166 | CL16020337
| 14.105.02 | Phenolic Foam Factory-made | Walls/Roofs | Kingspan Insulation - Pembridge, UK | Kingspan Koolduct | Phenolic Insulation Foam Various Thickness PF-EN 13166-T1-DS(70,90)-DS(-20)-CS(10/200) | 0.03 | 55 | EN 13166 | CL16020337
| 14.156.01 | Phenolic Foam Factory-made | Walls/Roofs | Kingspan Insulation Ltd. - Castleblayney, Ireland | Kingspan Kooltherm K5 | Rigid Phenolic Thermal Insulation Board Various Thickness PF-EN 13166-T1-DS(70,90)-CS(Y)100-Mu 2000 (max) with Glass Tissue Facer on both sides (KOOLTHERM K5 ) | 0.022 | 35 | EN 13166 | CL21020769
| 14.156.02 | Phenolic Foam Factory-made | Walls/Roofs | Kingspan Insulation Ltd. - Castleblayney, Ireland | Kingspan Kooltherm | Rigid Phenolic Thermal Insulation Board Various Thickness PF-EN 13166-T1-DS(70,90)-CS(Y)100-Mu 2000 (max) with Glass Tissue Facer and Composite Foil each side (KOOLTHERM K10 ) | 0.024 | 35 | EN 13166 | CL21020769
| 14.156.03 | Phenolic Foam Factory-made | Walls/Roofs | Kingspan Insulation Ltd. - Castleblayney, Ireland | Kingspan Kooltherm | Rigid Phenolic Thermal Insulation Board Various Thickness PF-EN 13166-T1-DS(70,90)-CS(Y)100- Mu 2000 (max) with Composite Foil Facer on both sides (KOOLTHERM K15 ) | 0.026 | 35 | EN 13166 | CL21020769
| 55.500.01 | External Walls - Light Weight Concrete | Walls | Fortis Precast Building Manufacturing L.L.C | Fortis Panels | External walls composed of 6mm fibre cement board facting with core of lightweight concrete with EPS beads | 0.077 | 740 | BS EN 6946 : 2017 | N/A (System)
| 55.501.01 | External Walls - Light Weight Concrete | Walls | Greentech Fire Retardant Products Trading | Smart Wall Masonry Panel (SWMP) - Part B | Light weight concrete panel composed of expanded polystyrene beads, cement and water. It is part of composite wall insulation system. | 0.061 | 188.8 | BS EN 12429 | N/A (System)
| 55.502.01 | External Walls - Light Weight Concrete | Walls | C C C Drymix LLC | Corrolite Lightweight Concrete Panel | Panel Core: Lightweight concrete panel composed of expanded polystyrene beads, cement, water and additives. | 0.0886 | 550 | ASTM C518 | N/A (System)
| 55.502.02 | External Walls - Light Weight Concrete | Walls | C C C Drymix LLC | Corrolite Lightweight Concrete Panel | Panel Facing: Fiber cement board 6mm thick, Density = 1300 kg/m3 | 0.1507 | 1300 | ASTM C518 | N/A (System)
|  | LEGEND |  | WITH REVISION FOR THERMOBLOCKS
NEWLY ADDED FOR THERMOBLOCKS

## U-Values
|  |  | Thermal Transmittance (U-Value) |  |  | 13-10-2020 v1
|  | Plot No. | [11 empty] | Select
|  | Project | [11 empty] | Silver Sa'fa for Private Villas and Industrial Buildings
|  | Consultant | [11 empty] | Silver Sa'fa
|  | Select SA'FA | [11 empty] | Golden Sa'fa
[11 empty] | 1,2,3.1,3.2,4 | 5 |  | Platinum Sa'fa
Layer No. | Thickness | Silver Sa'fa for Private Villas and Industrial Buildings | External Wall |  |  |  | Density | Resistance | Mass |  |  |  |  | 2 |  | 0.575
| mm |  |  | Max. U = 0.57 | W/m2K |  | kg/m3 | m2K/W | kg/m2 |  |  |  |  | Silver Sa'fa for Private Villas and Industrial Buildings | linkedcell
00.000.01 | 0 | Inside Surface Film Resistance for Walls |  |  |  |  | 0 | 0.12 | 0 | 0 | 0.12 | 0 | #DIV/0!
55.502.02 | 6 | Panel Facing: Fiber cement board 6mm thick, Density = 1300 kg/m3 |  |  |  |  | 1300 | 0.039814 | 78 | 6 | 0 | 0 | 0.039814
55.502.01 | 188 | Panel Core: Lightweight concrete panel composed of expanded polystyrene beads, cement, water and additives. |  |  |  |  | 550 | 2.1219 | 1034 | 188 | 0 | 0 | 2.1219
55.502.02 | 6 | Panel Facing: Fiber cement board 6mm thick, Density = 1300 kg/m3 |  |  |  |  | 1300 | 0.039814 | 78 | 6 | 0 | 0 | 0.039814
00.000.02 | 0 | Outside Surface Film Resistance for Walls |  |  |  |  | 0 | 0.044 | 0 | 0 | 0.044 | 0 | #DIV/0!
[10 empty] | 0 | 0 | 0
[10 empty] | 0 | 0 | 0
[10 empty] | 0 | 0 | 0
[10 empty] | 0 | 0 | 0
[10 empty] | 0 | 0 | 0
[10 empty] | 0 | 0 | 0
| 200 |  | Thermal Transmittance U-Value: | 0.42274 | W/m2K | As/DM Reg. |  | 2.3655
| mm |  |  | 0.074426 | Btu / oF ft2 h |  |  | m2K/W
Layer No. | Thickness | Silver Sa'fa for Private Villas and Industrial Buildings | External Drop Beam |  |  |  | Density | Resistance | Mass
| mm |  |  | Max. U = 0.57 | W/m2K |  | kg/m3 | m2K/W | kg/m2
[10 empty] | 0 | 0 | 0
[10 empty] | 0 | 0 | 0
[10 empty] | 0 | 0 | 0
[10 empty] | 0 | 0 | 0
[10 empty] | 0 | 0 | 0
[10 empty] | 0 | 0 | 0
[10 empty] | 0 | 0 | 0
[10 empty] | 0 | 0 | 0
[10 empty] | 0 | 0 | 0
[10 empty] | 0 | 0 | 0
[10 empty] | 0 | 0 | 0
| 0 |  | Thermal Transmittance U-Value: | #DIV/0! | W/m2K |  |  | 0
| mm |  |  | #DIV/0! | Btu / oF ft2 h |  |  | m2K/W
Layer No. | Thickness | Silver Sa'fa for Private Villas and Industrial Buildings | External Column |  |  |  | Density | Resistance | Mass
| mm |  |  | Max. U = 0.57 | W/m2K |  | kg/m3 | m2K/W | kg/m2
[10 empty] | 0 | 0 | 0
[10 empty] | 0 | 0 | 0
[10 empty] | 0 | 0 | 0
[10 empty] | 0 | 0 | 0
[10 empty] | 0 | 0 | 0
[10 empty] | 0 | 0 | 0
[10 empty] | 0 | 0 | 0
[10 empty] | 0 | 0 | 0
[10 empty] | 0 | 0 | 0
[10 empty] | 0 | 0 | 0
[10 empty] | 0 | 0 | 0
| 0 |  | Thermal Transmittance U-Value: | #DIV/0! | W/m2K |  |  | 0
| mm |  |  | #DIV/0! | Btu / oF ft2 h |  |  | m2K/W
Layer No. | Thickness | Silver Sa'fa for Private Villas and Industrial Buildings | Roof |  |  |  | Density | Resistance | Mass
| mm |  |  | Max. U = 0.30 | W/m2K |  | kg/m3 | m2K/W | kg/m2
[10 empty] | 0 | 0 | 0
[10 empty] | 0 | 0 | 0
[10 empty] | 0 | 0 | 0
[10 empty] | 0 | 0 | 0
[10 empty] | 0 | 0 | 0
[10 empty] | 0 | 0 | 0
[10 empty] | 0 | 0 | 0
[10 empty] | 0 | 0 | 0
[10 empty] | 0 | 0 | 0
[10 empty] | 0 | 0 | 0
[10 empty] | 0 | 0 | 0
| 0 |  | Thermal Transmittance U-Value: | #DIV/0! | W/m2K |  |  | 0
| mm |  |  | #DIV/0! | Btu / oF ft2 h |  |  | m2K/W
Layer No. | Thickness | Silver Sa'fa for Private Villas and Industrial Buildings | Insulated Ground (Horizontal/Vertical) |  |  |  | Density | Resistance | Mass
| mm |  |  | Max. U = 0.57 | W/m2K |  | kg/m3 | m2K/W | kg/m2
[10 empty] | 0 | 0 | 0
[10 empty] | 0 | 0 | 0
[10 empty] | 0 | 0 | 0
[10 empty] | 0 | 0 | 0
[10 empty] | 0 | 0 | 0
[10 empty] | 0 | 0 | 0
[10 empty] | 0 | 0 | 0
[10 empty] | 0 | 0 | 0
[10 empty] | 0 | 0 | 0
[10 empty] | 0 | 0 | 0
[10 empty] | 0 | 0 | 0
| 0 |  | Thermal Transmittance U-Value: | #DIV/0! | W/m2K |  |  | 0
| mm |  |  | #DIV/0! | Btu / oF ft2 h |  |  | m2K/W
Layer No. | Thickness | Silver Sa'fa for Private Villas and Industrial Buildings | Non-Insulated Ground |  |  |  | Density | Resistance | Mass
| mm | [5 empty] | kg/m3 | m2K/W | kg/m2
[10 empty] | 0 | 0 | 0
[10 empty] | 0 | 0 | 0
[10 empty] | 0 | 0 | 0
[10 empty] | 0 | 0 | 0
[10 empty] | 0 | 0 | 0
[10 empty] | 0 | 0 | 0
[10 empty] | 0 | 0 | 0
[10 empty] | 0 | 0 | 0
[10 empty] | 0 | 0 | 0
[10 empty] | 0 | 0 | 0
[10 empty] | 0 | 0 | 0
| 0 |  | Thermal Transmittance U-Value: | #DIV/0! | W/m2K |  |  | 0
| mm |  |  | #DIV/0! | Btu / oF ft2 h |  |  | m2K/W
Layer No. | Thickness | Silver Sa'fa for Private Villas and Industrial Buildings | Partition |  |  |  | Density | Resistance | Mass
| mm | [5 empty] | kg/m3 | m2K/W | kg/m2
[10 empty] | 0 | 0 | 0
[10 empty] | 0 | 0 | 0
[10 empty] | 0 | 0 | 0
[10 empty] | 0 | 0 | 0
[10 empty] | 0 | 0 | 0
[10 empty] | 0 | 0 | 0
[10 empty] | 0 | 0 | 0
[10 empty] | 0 | 0 | 0
[10 empty] | 0 | 0 | 0
[10 empty] | 0 | 0 | 0
[10 empty] | 0 | 0 | 0
| 0 |  | Thermal Transmittance U-Value: | #DIV/0! | W/m2K |  |  | 0
| mm |  |  | #DIV/0! | Btu / oF ft2 h |  |  | m2K/W
Layer No. | Thickness | Silver Sa'fa for Private Villas and Industrial Buildings | Typical Floor |  |  |  | Density | Resistance | Mass
| cm | [5 empty] | kg/m3 | m2K/W | kg/m2
[10 empty] | 0 | 0 | 0
[10 empty] | 0 | 0 | 0
[10 empty] | 0 | 0 | 0
[10 empty] | 0 | 0 | 0
[10 empty] | 0 | 0 | 0
[10 empty] | 0 | 0 | 0
[10 empty] | 0 | 0 | 0
[10 empty] | 0 | 0 | 0
[10 empty] | 0 | 0 | 0
[10 empty] | 0 | 0 | 0
[10 empty] | 0 | 0 | 0
| 0 |  | Thermal Transmittance U-Value: | #DIV/0! | W/m2K |  |  | 0
| mm |  |  | #DIV/0! | Btu / oF ft2 h |  |  | m2K/W
Materials and Systems